## CoverLetter
Test Plan of UART Service
Name of Document | UART Service
Version Number | 1
Date | 2024-03-05
Approved by
Tester Name | Varshitha/Venu
Test Case Executed on Software Version | Junit(Android Studio)
Carried out Unit Test | Total
UART Service | 11
Frame Structure Formater | 13
Circular Buffer | 7
Total | 31
History
Version Number | Reviewer | Date | Change Description
1

## UART Service
Test Case ID | Description | Input Parameters | Expected Outcome
TC1 | Initialize UART connection successfully | N/A | UART connection is initialized successfully
TC2 | Initialize UART connection failure | N/A | Error log for failed UART connection initialization
TC3 | Transmit data successfully | canId, payload, length | Data is transmitted successfully; return 0
TC4 | Transmit data with UART connection not established | canId, payload, length | Error log for transmission failure; return error code
TC5 | Register reception callback successfully | callback | Callback is registered successfully
TC6 | Receive data successfully | RMsgbuff | Data is received and decoded successfully
TC7 | Receive data with UART connection not established | Rmsgbuff | No operation; log for no UART connection
TC8 | Handle received data and broadcast to registered callbacks | RMsgbuff | Callbacks receive broadcasted data
TC9 | Read data from UART successfully | N/A | Data is read successfully
TC10 | Read data from UART with connection not established | N/A | Error log for read failure; return '\0'
TC11 | Service destroyed and UART connection closed | N/A | UART connection is closed successfully

## Frame Structure Formatter
Test Case ID | Description | Input Parameters | Expected Outcome
Encoding Test Cases
TC1 | Encode packet successfully with standard ID | Valid FlexCAN_TMsgbuff_St_t with standard ID | FrameHandlingResult.SUCCESS, correct frame structure
TC2 | Encode packet successfully with extended ID | Valid FlexCAN_TMsgbuff_St_t with extended ID | FrameHandlingResult.SUCCESS, correct frame structure
TC3 | Buffer overflow during encoding | FlexCAN_TMsgbuff_St_t with payload > 8 bytes | FrameHandlingResult.BUFFER_OVERFLOW
TC4 | Invalid source ID during encoding | FlexCAN_TMsgbuff_St_t with invalid source ID | FrameHandlingResult.INVALID_SOURCE_ID
TC5 | Encode with insufficient txFrame buffer size | Small txFrame buffer | FrameHandlingResult.BUFFER_OVERFLOW
Decoding Test Cases
TC6 | Decode packet successfully with standard ID | Valid byte array with standard ID frame | FrameHandlingResult.SUCCESS, correct FlexCAN_TMsgbuff_St_t values
TC7 | Decode packet successfully with extended ID | Valid byte array with extended ID frame | FrameHandlingResult.SUCCESS, correct FlexCAN_TMsgbuff_St_t values
TC8 | Incomplete frame during decoding | Incomplete byte array | FrameHandlingResult.INCOMPLETE_FRAME
TC9 | Unexpected start of frame during decoding | Byte array with incorrect SOF | FrameHandlingResult.UNEXPECTED_START_OF_FRAME
TC10 | Invalid frame length during decoding | Byte array with incorrect frame length | FrameHandlingResult.INVALID_FRAME_LENGTH
TC11 | Unsupported message type during decoding | Byte array with unsupported message type | FrameHandlingResult.UNSUPPORTED_MESSAGE_TYPE
TC12 | Checksum error during decoding | Byte array with incorrect checksum | FrameHandlingResult.CHECKSUM_ERROR
TC13 | Unexpected end of frame during decoding | Byte array with incorrect EOF | FrameHandlingResult.UNEXPECTED_END_OF_FRAME

## Circular Buffer
Test Case ID | Description | Input Parameters | Expected Outcome
TC1 | Add data to the buffer successfully | Single character | Data added to buffer, count incremented, head updated
TC2 | Add data to a full buffer (handle overflow) | Single character when buffer is full | Buffer overflow handled (e.g., exception thrown or old data overwritten)
TC3 | Retrieve data from the buffer successfully | Request to retrieve data when buffer has >=19 characters | 19 characters returned as byte array, count decremented by 19, tail updated
TC4 | Attempt to retrieve data from an underfilled buffer | Request to retrieve data when buffer has <19 characters | Underflow handled (e.g., return null or throw exception)
TC5 | Fill the buffer and then retrieve data until empty | Characters added until buffer is full, then multiple retrieve requests | Data retrieved successfully until buffer is empty, correct handling of buffer state
TC6 | Add data after retrieving data (circular functionality) | Add data, retrieve data, then add more data | Buffer updates correctly, maintaining integrity of head, tail, and count
TC7 | Retrieve data multiple times to empty the buffer | Fill buffer, then multiple retrieve requests until empty | All data retrieved correctly, buffer empty state handled properly