## Testcase_FT
CAN TP Functional Test Case Description
Test Specification
Test Case Designer | Venu and Jayanth
Test Case Execution
Tester | Venu and Jayanth
Required Environment
Hardware | QCM2290
Additional Information
SL.NO | Test-Case Id | Test case objective & description | How to invoke the test | Expected result | Actual Result/behavior | Pass/Fail/Not tested (Bitbucket Label) | Pass/Fail/Not tested (Bitbucket Label) | Pass/Fail/Not tested (Bitbucket Label) | Remarks
1 | TC_CANTP_001 | Client is sending 1 byte of data over single frame format and server CanTp will receive all data. Server CanTp settings: CanTp buffer size = 500 bytes Block size = 2 Stmin = 5ms Channel type = full duplex | TX 0x7F0 : 0x01, 0x01, 0xAA, 0xAA, 0xAA, 0xAA, 0xAA, 0xAA | Server CanTp completely receive 1 byte of data |  | Not Tested
2 | TC_CANTP_002 | Client is sending 2 byte of data over single frame format and server CanTp will receive all data. Server CanTp settings: CanTp buffer size = 500 bytes Block size = 2 Stmin = 5ms Channel type = full duplex | TX 0x7F0 : 0x02, 0x01, 0x02, 0xAA, 0xAA, 0xAA, 0xAA, 0xAA | Server CanTp completely receive 2 byte of data |  | Not Tested
3 | TC_CANTP_003 | Client is sending 3 byte of data over single frame format and server CanTp will receive all data. Server CanTp settings: CanTp buffer size = 500 bytes Block size = 2 Stmin = 5ms Channel type = full duplex | TX 0x7F0 : 0x03, 0x01, 0x02, 0x03, 0xAA, 0xAA, 0xAA, 0xAA | Server CanTp completely receive 3 byte of data |  | Not Tested
4 | TC_CANTP_004 | Client is sending 4 byte of data over single frame format and server CanTp will receive all data. Server CanTp settings: CanTp buffer size = 500 bytes Block size = 2 Stmin = 5ms Channel type = full duplex | TX 0x7F0 : 0x04, 0x01, 0x02, 0x03, 0x04, 0xAA, 0xAA, 0xAA | Server CanTp completely receive 4 byte of data |  | Not Tested
5 | TC_CANTP_005 | Client is sending 5 byte of data over single frame format and server CanTp will receive all data. Server CanTp settings: CanTp buffer size = 500 bytes Block size = 2 Stmin = 5ms Channel type = full duplex | TX 0x7F0 : 0x05, 0x01, 0x02, 0x03, 0x04, 0x05, 0xAA, 0xAA | Server CanTp completely receive 5 byte of data |  | Not Tested
6 | TC_CANTP_006 | Client is sending 6 byte of data over single frame format and server CanTp will receive all data. Server CanTp settings: CanTp buffer size = 500 bytes Block size = 2 Stmin = 5ms Channel type = full duplex | TX 0x7F0 : 0x06, 0x01, 0x02, 0x03, 0x04, 0x05, 0x06, 0xAA | Server CanTp completely receive 6 byte of data |  | Not Tested
7 | TC_CANTP_007 | Client is sending 7 byte of data over single frame format and server CanTp will receive all data. Server CanTp settings: CanTp buffer size = 500 bytes Block size = 2 Stmin = 5ms Channel type = full duplex | TX 0x7F0 : 0x07, 0x01, 0x02, 0x03, 0x04, 0x05, 0x06, 0x07 | Server CanTp completely receive 7 byte of data |  | Not Tested
8 | TC_CANTP_008 | Client is sending 1 byte of data over single frame format and server CanTp will receive all data. Server CanTp settings: CanTp buffer size = 500 bytes Block size = 2 Stmin = 5ms Channel type = half duplex | TX 0x7F0 : 0x01, 0x01, 0xAA, 0xAA, 0xAA, 0xAA, 0xAA, 0xAA | Server CanTp completely receive 1 byte of data |  | Not Tested
9 | TC_CANTP_009 | Client is sending 2 byte of data over single frame format and server CanTp will receive all data. Server CanTp settings: CanTp buffer size = 500 bytes Block size = 2 Stmin = 5ms Channel type = half duplex | TX 0x7F0 : 0x02, 0x01, 0x02, 0xAA, 0xAA, 0xAA, 0xAA, 0xAA | Server CanTp completely receive 2 byte of data |  | Not Tested
10 | TC_CANTP_010 | Client is sending 3 byte of data over single frame format and server CanTp will receive all data. Server CanTp settings: CanTp buffer size = 500 bytes Block size = 2 Stmin = 5ms Channel type = half duplex | TX 0x7F0 : 0x03, 0x01, 0x02, 0x03, 0xAA, 0xAA, 0xAA, 0xAA | Server CanTp completely receive 3 byte of data |  | Not Tested
11 | TC_CANTP_011 | Client is sending 4 byte of data over single frame format and server CanTp will receive all data. Server CanTp settings: CanTp buffer size = 500 bytes Block size = 2 Stmin = 5ms Channel type = half duplex | TX 0x7F0 : 0x04, 0x01, 0x02, 0x03, 0x04, 0xAA, 0xAA, 0xAA | Server CanTp completely receive 4 byte of data |  | Not Tested
12 | TC_CANTP_012 | Client is sending 5 byte of data over single frame format and server CanTp will receive all data. Server CanTp settings: CanTp buffer size = 500 bytes Block size = 2 Stmin = 5ms Channel type = half duplex | TX 0x7F0 : 0x05, 0x01, 0x02, 0x03, 0x04, 0x05, 0xAA, 0xAA | Server CanTp completely receive 5 byte of data |  | Not Tested
13 | TC_CANTP_013 | Client is sending 6 byte of data over single frame format and server CanTp will receive all data. Server CanTp settings: CanTp buffer size = 500 bytes Block size = 2 Stmin = 5ms Channel type = half duplex | TX 0x7F0 : 0x06, 0x01, 0x02, 0x03, 0x04, 0x05, 0x06, 0xAA | Server CanTp completely receive 6 byte of data |  | Not Tested
14 | TC_CANTP_014 | Client is sending 7 byte of data over single frame format and server CanTp will receive all data. Server CanTp settings: CanTp buffer size = 500 bytes Block size = 2 Stmin = 5ms Channel type = half duplex | TX 0x7F0 : 0x07, 0x01, 0x02, 0x03, 0x04, 0x05, 0x06, 0x07 | Server CanTp completely receive 7 byte of data |  | Not Tested
15 | TC_CANTP_015 | Client is sending 1 byte of data over single frame format with functional can id and server CanTp will receive all data. Server CanTp settings: CanTp buffer size = 500 bytes Block size = 2 Stmin = 5ms Channel type = half duplex | TX 0x7DF: 0x01, 0x01, 0xAA, 0xAA, 0xAA, 0xAA, 0xAA, 0xAA | Server CanTp completely receive 1 byte of data |  | Not Tested
16 | TC_CANTP_016 | Client is sending 2 byte of data over single frame format with functional can id and server CanTp will receive all data. Server CanTp settings: CanTp buffer size = 500 bytes Block size = 2 Stmin = 5ms Channel type = half duplex | TX 0x7DF: 0x02, 0x01, 0x02, 0xAA, 0xAA, 0xAA, 0xAA, 0xAA | Server CanTp completely receive 2 byte of data |  | Not Tested
17 | TC_CANTP_017 | Client is sending 3 byte of data over single frame format with functional can id and server CanTp will receive all data. Server CanTp settings: CanTp buffer size = 500 bytes Block size = 2 Stmin = 5ms Channel type = half duplex | TX 0x7DF: 0x03, 0x01, 0x02, 0x03, 0xAA, 0xAA, 0xAA, 0xAA | Server CanTp completely receive 3 byte of data |  | Not Tested
18 | TC_CANTP_018 | Client is sending 4 byte of data over single frame format with functional can id and server CanTp will receive all data. Server CanTp settings: CanTp buffer size = 500 bytes Block size = 2 Stmin = 5ms Channel type = half duplex | TX 0x7DF: 0x04, 0x01, 0x02, 0x03, 0x04, 0xAA, 0xAA, 0xAA | Server CanTp completely receive 4 byte of data |  | Not Tested
19 | TC_CANTP_019 | Client is sending 5 byte of data over single frame format with functional can id and server CanTp will receive all data. Server CanTp settings: CanTp buffer size = 500 bytes Block size = 2 Stmin = 5ms Channel type = half duplex | TX 0x7DF: 0x05, 0x01, 0x02, 0x03, 0x04, 0x05, 0xAA, 0xAA | Server CanTp completely receive 5 byte of data |  | Not Tested
20 | TC_CANTP_020 | Client is sending 6 byte of data over single frame format with functional can id and server CanTp will receive all data. Server CanTp settings: CanTp buffer size = 500 bytes Block size = 2 Stmin = 5ms Channel type = half duplex | TX 0x7DF: 0x06, 0x01, 0x02, 0x03, 0x04, 0x05, 0x06, 0xAA | Server CanTp completely receive 6 byte of data |  | Not Tested
21 | TC_CANTP_021 | Client is sending 7 byte of data over single frame format with functional can id and server CanTp will receive all data. Server CanTp settings: CanTp buffer size = 500 bytes Block size = 2 Stmin = 5ms Channel type = half duplex | TX 0x7DF: 0x06, 0x01, 0x02, 0x03, 0x04, 0x05, 0x06, 0x07 | Server CanTp completely receive 7 byte of data |  | Not Tested
22 | TC_CANTP_022 | Single frame format with 1 byte of data where dlc of data is zero so cantp discards the data. Server CanTp settings: CanTp buffer size = 500 bytes Block size = 2 Stmin = 5ms Channel type=full duplex | TX 0x7F0 : 0x00, 0x01, 0xAA, 0xAA, 0xAA, 0xAA, 0xAA, 0xAA | Server CanTp discards the data |  | Not Tested
23 | TC_CANTP_023 | Single frame format with 2 byte of data where dlc of data is 1 byte so cantp will discard remaining bytes. Server CanTp settings: CanTp buffer size = 500 bytes Block size = 2 Stmin = 5ms Channel type=full duplex | TX 0x7F0 : 0x01, 0x01, 0x02, 0xAA, 0xAA, 0xAA, 0xAA, 0xAA | Server CanTp completely receive 1 byte of data and discards the remaining byte |  | Not Tested
24 | TC_CANTP_024 | Single frame format with 3 byte of data where dlc of data is 2 bytes so cantp will discard remaining bytes. Server CanTp settings: CanTp buffer size = 500 bytes Block size = 2 Stmin = 5ms Channel type=full duplex | TX 0x7F0 : 0x02, 0x01, 0x02, 0x03, 0xAA, 0xAA, 0xAA, 0xAA | Server CanTp completely receive 1 byte of data and discards the remaining byte |  | Not Tested
25 | TC_CANTP_025 | Single frame format with 4 byte of data where dlc is 3 bytes so cantp will discard remaining bytes. Server CanTp settings: CanTp buffer size = 500 bytes Block size = 2 Stmin = 5ms Channel type=full duplex | TX 0x7F0 : 0x03, 0x01, 0x02, 0x03, 0x04, 0xAA, 0xAA, 0xAA | Server CanTp completely receive 3 byte of data and discards the remaining byte |  | Not Tested
26 | TC_CANTP_026 | Single frame format with 5 byte of data where dlc is 4 bytes so cantp will discard remaining bytes. Server CanTp settings: CanTp buffer size = 500 bytes Block size = 2 Stmin = 5ms Channel type=full duplex | TX 0x7F0 : 0x04, 0x01, 0x02, 0x03, 0x04, 0x05, 0xAA, 0xAA | Server CanTp completely receive 4 byte of data and discards the remaining byte |  | Not Tested
27 | TC_CANTP_027 | Single frame format with 6 byte of data where dlc is 5 bytes so cantp will discard remaining bytes. Server CanTp settings: CanTp buffer size = 500 bytes Block size = 2 Stmin = 5ms Channel type=full duplex | TX 0x7F0 : 0x05, 0x01, 0x02, 0x03, 0x04, 0x05, 0x06, 0xAA | Server CanTp completely receive 5 byte of data and discards the remaining byte |  | Not Tested
28 | TC_CANTP_028 | Single frame format with 7 byte of data where dlc is 6 byte so cantp will discard remaining bytes. Server CanTp settings: CanTp buffer size = 500 bytes Block size = 2 Stmin = 5ms Channel type=full duplex | TX 0x7F0 : 0x06, 0x01, 0x02, 0x03, 0x04, 0x05, 0x06, 0x07 | Server CanTp completely receive 6 byte of data and discards the remaining byte |  | Not Tested
29 | TC_CANTP_029 | Single frame format with 1 byte of data where dlc of data is zero so cantp discards the data. Server CanTp settings: CanTp buffer size = 500 bytes Block size = 2 Stmin = 5ms Channel type = half duplex | TX 0x7F0 : 0x00, 0x01, 0xAA, 0xAA, 0xAA, 0xAA, 0xAA, 0xAA | Server CanTp discards the data |  | Not Tested
30 | TC_CANTP_030 | Single frame format with 2 byte of data where dlc of data is 1 byte so cantp will discard remaining bytes. Server CanTp settings: CanTp buffer size = 500 bytes Block size = 2 Stmin = 5ms Channel type = half duplex | TX 0x7F0 : 0x01, 0x01, 0x02, 0xAA, 0xAA, 0xAA, 0xAA, 0xAA | Server CanTp completely receive 1 byte of data and discards the remaining byte |  | Not Tested
31 | TC_CANTP_031 | Single frame format with 3 byte of data where dlc of data is 2 bytes so cantp will discard remaining bytes. Server CanTp settings: CanTp buffer size = 500 bytes Block size = 2 Stmin = 5ms Channel type = half duplex | TX 0x7F0 : 0x02, 0x01, 0x02, 0x03, 0xAA, 0xAA, 0xAA, 0xAA | Server CanTp completely receive 2 byte of data and discards the remaining byte |  | Not Tested
32 | TC_CANTP_032 | Single frame format with 4 byte of data where dlc is 3 bytes so cantp will discard remaining bytes. Server CanTp settings: CanTp buffer size = 500 bytes Block size = 2 Stmin = 5ms Channel type = half duplex | TX 0x7F0 : 0x03, 0x01, 0x02, 0x03, 0x04, 0xAA, 0xAA, 0xAA | Server CanTp completely receive 3 byte of data and discards the remaining byte |  | Not Tested
33 | TC_CANTP_033 | Single frame format with 5 byte of data where dlc is 4 bytes so cantp will discard remaining bytes. Server CanTp settings: CanTp buffer size = 500 bytes Block size = 2 Stmin = 5ms Channel type = half duplex | TX 0x7F0 : 0x04, 0x01, 0x02, 0x03, 0x04, 0x05, 0xAA, 0xAA | Server CanTp completely receive 4 byte of data and discards the remaining byte |  | Not Tested
34 | TC_CANTP_034 | Single frame format with 6 byte of data where dlc is 5 bytes so cantp will discard remaining bytes. Server CanTp settings: CanTp buffer size = 500 bytes Block size = 2 Stmin = 5ms Channel type = half duplex | TX 0x7F0 : 0x05, 0x01, 0x02, 0x03, 0x04, 0x05, 0x06, 0xAA | Server CanTp completely receive 5 byte of data and discards the remaining byte |  | Not Tested
35 | TC_CANTP_035 | Single frame format with 7 byte of data where dlc is 6 byte so cantp will discard remaining bytes. Server CanTp settings: CanTp buffer size = 500 bytes Block size = 2 Stmin = 5ms Channel type = half duplex | TX 0x7F0 : 0x06, 0x01, 0x02, 0x03, 0x04, 0x05, 0x06, 0x07 | Server CanTp completely receive 6 byte of data and discards the remaining byte |  | Not Tested
36 | TC_CANTP_036 | Single frame format with 7 byte of data where dlc is 8 bytes so cantp discards the data. Server CanTp settings: CanTp buffer size = 500 bytes Block size = 2 Stmin = 5ms Channel type=full duplex | TX 0x7F0 : 0x08, 0x01, 0x02, 0x03, 0x04, 0x05, 0x06, 0x07 | Server CanTp discards the data |  | Not Tested
37 | TC_CANTP_037 | Single frame format with 7 byte of data where dlc is 9 bytes so cantp discards the data. Server CanTp settings: CanTp buffer size = 500 bytes Block size = 2 Stmin = 5ms Channel type=full duplex | TX 0x7F0 : 0x09, 0x01, 0x02, 0x03, 0x04, 0x05, 0x06, 0x07 | Server CanTp discards the data |  | Not Tested
38 | TC_CANTP_038 | Single frame format with 7 byte of data where dlc is 10 bytes so cantp discards the data. Server CanTp settings: CanTp buffer size = 500 bytes Block size = 2 Stmin = 5ms Channel type=full duplex | TX 0x7F0 : 0x0A, 0x01, 0x02, 0x03, 0x04, 0x05, 0x06, 0x07 | Server CanTp discards the data |  | Not Tested
39 | TC_CANTP_039 | Single frame format with 7 byte of data where dlc is 11 bytes so cantp discards the data. Server CanTp settings: CanTp buffer size = 500 bytes Block size = 2 Stmin = 5ms Channel type=full duplex | TX 0x7F0 : 0x0B, 0x01, 0x02, 0x03, 0x04, 0x05, 0x06, 0x07 | Server CanTp discards the data |  | Not Tested
40 | TC_CANTP_040 | Single frame format with 7 byte of data where dlc is 12 bytes so cantp discards the data. Server CanTp settings: CanTp buffer size = 500 bytes Block size = 2 Stmin = 5ms Channel type=full duplex | TX 0x7F0 : 0x0C, 0x01, 0x02, 0x03, 0x04, 0x05, 0x06, 0x07 | Server CanTp discards the data |  | Not Tested
41 | TC_CANTP_041 | Single frame format with 7 byte of data where dlc is 13 bytes so cantp discards the data. Server CanTp settings: CanTp buffer size = 500 bytes Block size = 2 Stmin = 5ms Channel type=full duplex | TX 0x7F0 : 0x0D, 0x01, 0x02, 0x03, 0x04, 0x05, 0x06, 0x07 | Server CanTp discards the data |  | Not Tested
42 | TC_CANTP_042 | Single frame format with 7 byte of data where dlc is 14 bytes so cantp discards the data. Server CanTp settings: CanTp buffer size = 500 bytes Block size = 2 Stmin = 5ms Channel type=full duplex | TX 0x7F0 : 0x0E, 0x01, 0x02, 0x03, 0x04, 0x05, 0x06, 0x07 | Server CanTp discards the data |  | Not Tested
43 | TC_CANTP_043 | Single frame format with 7 byte of data where dlc is 15 bytes so cantp discards the data. Server CanTp settings: CanTp buffer size = 500 bytes Block size = 2 Stmin = 5ms Channel type=full duplex | TX 0x7F0 : 0x0F, 0x01, 0x02, 0x03, 0x04, 0x05, 0x06, 0x07 | Server CanTp discards the data |  | Not Tested
44 | TC_CANTP_044 | Single frame format with 7 byte of data where dlc is 8 bytes so cantp discards the data. Server CanTp settings: CanTp buffer size = 500 bytes Block size = 2 Stmin = 5ms Channel type = half duplex | TX 0x7F0 : 0x08, 0x01, 0x02, 0x03, 0x04, 0x05, 0x06, 0x07 | Server CanTp discards the data |  | Not Tested
45 | TC_CANTP_045 | Single frame format with 7 byte of data where dlc is 9 bytes so cantp discards the data. Server CanTp settings: CanTp buffer size = 500 bytes Block size = 2 Stmin = 5ms Channel type = half duplex | TX 0x7F0 : 0x09, 0x01, 0x02, 0x03, 0x04, 0x05, 0x06, 0x07 | Server CanTp discards the data |  | Not Tested
46 | TC_CANTP_046 | Single frame format with 7 byte of data where dlc is 10 bytes so cantp discards the data. Server CanTp settings: CanTp buffer size = 500 bytes Block size = 2 Stmin = 5ms Channel type = half duplex | TX 0x7F0 : 0x0A, 0x01, 0x02, 0x03, 0x04, 0x05, 0x06, 0x07 | Server CanTp discards the data |  | Not Tested
47 | TC_CANTP_047 | Single frame format with 7 byte of data where dlc is 11 bytes so cantp discards the data. Server CanTp settings: CanTp buffer size = 500 bytes Block size = 2 Stmin = 5ms Channel type = half duplex | TX 0x7F0 : 0x0B, 0x01, 0x02, 0x03, 0x04, 0x05, 0x06, 0x07 | Server CanTp discards the data |  | Not Tested
48 | TC_CANTP_048 | Single frame format with 7 byte of data where dlc is 12 bytes so cantp discards the data. Server CanTp settings: CanTp buffer size = 500 bytes Block size = 2 Stmin = 5ms Channel type = half duplex | TX 0x7F0 : 0x0C, 0x01, 0x02, 0x03, 0x04, 0x05, 0x06, 0x07 | Server CanTp discards the data |  | Not Tested
49 | TC_CANTP_049 | Single frame format with 7 byte of data where dlc is 13 bytes so cantp discards the data. Server CanTp settings: CanTp buffer size = 500 bytes Block size = 2 Stmin = 5ms Channel type = half duplex | TX 0x7F0 : 0x0D, 0x01, 0x02, 0x03, 0x04, 0x05, 0x06, 0x07 | Server CanTp discards the data |  | Not Tested
50 | TC_CANTP_050 | Single frame format with 7 byte of data where dlc is 14 bytes so cantp discards the data. Server CanTp settings: CanTp buffer size = 500 bytes Block size = 2 Stmin = 5ms Channel type = half duplex | TX 0x7F0 : 0x0E, 0x01, 0x02, 0x03, 0x04, 0x05, 0x06, 0x07 | Server CanTp discards the data |  | Not Tested
51 | TC_CANTP_051 | Single frame format with 7 byte of data where dlc is 15 bytes so cantp discards the data. Server CanTp settings: CanTp buffer size = 500 bytes Block size = 2 Stmin = 5ms Channel type = half duplex | TX 0x7F0 : 0x0F, 0x01, 0x02, 0x03, 0x04, 0x05, 0x06, 0x07 | Server CanTp discards the data |  | Not Tested
52 | TC_CANTP_052 | Server is sending 1 byte of data over single frame format and client CanTp will receive all data. Server CanTp settings: CanTp buffer size = 500 bytes Channel type = full duplex Client CanTp settings: CanTp buffer size = 500 bytes Block size = 2 Stmin = 5ms Channel type = full duplex | TX 0x7F1 : 0x01, 0x01, 0xAA, 0xAA, 0xAA, 0xAA, 0xAA, 0xAA | Client CanTp completely receive 1 byte of data |  | Not Tested
53 | TC_CANTP_053 | Server is sending 2 byte of data over single frame format and client CanTp will receive all data. Server CanTp settings: CanTp buffer size = 500 bytes Channel type = full duplex Client CanTp settings: CanTp buffer size = 500 bytes Block size = 2 Stmin = 5ms Channel type = full duplex | TX 0x7F1 : 0x02, 0x01, 0x02, 0xAA, 0xAA, 0xAA, 0xAA, 0xAA | Client CanTp completely receive 2 byte of data |  | Not Tested
54 | TC_CANTP_054 | Client is sending 3 byte of data over single frame format and server CanTp will receive all data. Server CanTp settings: CanTp buffer size = 500 bytes Channel type=full duplex Client CanTp settings: CanTp buffer size = 500 bytes Block size = 2 Stmin = 5ms Channel type = full duplex | TX 0x7F1 : 0x03, 0x01, 0x02, 0x03, 0xAA, 0xAA, 0xAA, 0xAA | Client CanTp completely receive 3 byte of data |  | Not Tested
55 | TC_CANTP_055 | Client is sending 4 byte of data over single frame format and server CanTp will receive all data. Server CanTp settings: CanTp buffer size = 500 bytes Channel type=full duplex Client CanTp settings: CanTp buffer size = 500 bytes Block size = 2 Stmin = 5ms Channel type = full duplex | TX 0x7F1 : 0x04, 0x01, 0x02, 0x03, 0x04, 0xAA, 0xAA, 0xAA | Client CanTp completely receive 4 byte of data |  | Not Tested
56 | TC_CANTP_056 | Client is sending 5 byte of data over single frame format and server CanTp will receive all data. Server CanTp settings: CanTp buffer size = 500 bytes Channel type = full duplex Client CanTp settings: CanTp buffer size = 500 bytes Block size = 2 Stmin = 5ms Channel type = full duplex | TX 0x7F1 : 0x05, 0x01, 0x02, 0x03, 0x04, 0x05, 0xAA, 0xAA | Client CanTp completely receive 5 byte of data |  | Not Tested
57 | TC_CANTP_057 | Client is sending 6 byte of data over single frame format and server CanTp will receive all data. Server CanTp settings: CanTp buffer size = 500 bytes Channel type = full duplex Client CanTp settings: CanTp buffer size = 500 bytes Block size = 2 Stmin = 5ms Channel type = full duplex | TX 0x7F1 : 0x06, 0x01, 0x02, 0x03, 0x04, 0x05, 0x06, 0xAA | Client CanTp completely receive 6 byte of data |  | Not Tested
58 | TC_CANTP_058 | Client is sending 7 byte of data over single frame format and server CanTp will receive all data. Server CanTp settings: CanTp buffer size = 500 bytes Channel type=full duplex Client CanTp settings: CanTp buffer size = 500 bytes Block size = 2 Stmin = 5ms Channel type = full duplex | TX 0x7F1 : 0x07, 0x01, 0x02, 0x03, 0x04, 0x05, 0x06, 0x07 | Client CanTp completely receive 7 byte of data |  | Not Tested
59 | TC_CANTP_059 | Client is sending 1 byte of data over single frame format and server CanTp will receive all data. Server CanTp settings: CanTp buffer size = 500 bytes Channel type = half duplex Client CanTp settings: CanTp buffer size = 500 bytes Block size = 2 Stmin = 5ms Channel type = half duplex | TX 0x7F1 : 0x01, 0x01, 0xAA, 0xAA, 0xAA, 0xAA, 0xAA, 0xAA | Client CanTp completely receive 1 byte of data |  | Not Tested
60 | TC_CANTP_060 | Client is sending 2 byte of data over single frame format and server CanTp will receive all data. Server CanTp settings: CanTp buffer size = 500 bytes Channel type = half duplex Client CanTp settings: CanTp buffer size = 500 bytes Block size = 2 Stmin = 5ms Channel type = half duplex | TX 0x7F1 : 0x02, 0x01, 0x02, 0xAA, 0xAA, 0xAA, 0xAA, 0xAA | Client CanTp completely receive 2 byte of data |  | Not Tested
61 | TC_CANTP_061 | Client is sending 3 byte of data over single frame format and server CanTp will receive all data. Server CanTp settings: CanTp buffer size = 500 bytes Channel type=half duplex Client CanTp settings: CanTp buffer size = 500 bytes Block size = 2 Stmin = 5ms Channel type = half duplex | TX 0x7F1 : 0x03, 0x01, 0x02, 0x03, 0xAA, 0xAA, 0xAA, 0xAA | Client CanTp completely receive 3 byte of data |  | Not Tested
62 | TC_CANTP_062 | Client is sending 4 byte of data over single frame format and server CanTp will receive all data. Server CanTp settings: CanTp buffer size = 500 bytes Channel type = half duplex Client CanTp settings: CanTp buffer size = 500 bytes Block size = 2 Stmin = 5ms Channel type = half duplex | TX 0x7F1 : 0x04, 0x01, 0x02, 0x03, 0x04, 0xAA, 0xAA, 0xAA | Client CanTp completely receive 4 byte of data |  | Not Tested
63 | TC_CANTP_063 | Client is sending 5 byte of data over single frame format and server CanTp will receive all data. Server CanTp settings: CanTp buffer size = 500 bytes Channel type=half duplex Client CanTp settings: CanTp buffer size = 500 bytes Block size = 2 Stmin = 5ms Channel type = half duplex | TX 0x7F1 : 0x05, 0x01, 0x02, 0x03, 0x04, 0x05, 0xAA, 0xAA | Client CanTp completely receive 5 byte of data |  | Not Tested
64 | TC_CANTP_064 | Client is sending 6 byte of data over single frame format and server CanTp will receive all data. Server CanTp settings: CanTp buffer size = 500 bytes Channel type = half duplex Client CanTp settings: CanTp buffer size = 500 bytes Block size = 2 Stmin = 5ms Channel type = half duplex | TX 0x7F1 : 0x06, 0x01, 0x02, 0x03, 0x04, 0x05, 0x06, 0xAA | Client CanTp completely receive 6 byte of data |  | Not Tested
65 | TC_CANTP_065 | Client is sending 7 byte of data over single frame format and server CanTp will receive all data. Server CanTp settings: CanTp buffer size = 500 bytes Channel type=half duplex Client CanTp settings: CanTp buffer size = 500 bytes Block size = 2 Stmin = 5ms Channel type = half duplex | TX 0x7F1 : 0x07, 0x01, 0x02, 0x03, 0x04, 0x05, 0x06, 0x07 | Client CanTp completely receive 7 byte of data |  | Not Tested
66 | TC_CANTP_066 | Single frame format with 1 byte of data where dlc of data is zero so cantp discards the data. Server CanTp settings: CanTp buffer size = 500 bytes Channel type=full duplex Client CanTp settings: CanTp buffer size = 500 bytes Block size = 2 Stmin = 5ms Channel type=full duplex | TX 0x7F1 : 0x00, 0x01, 0xAA, 0xAA, 0xAA, 0xAA, 0xAA, 0xAA | Client CanTp discards the data |  | Not Tested
67 | TC_CANTP_067 | Single frame format with 2 byte of data where dlc of data is 1 byte so cantp will discard remaining bytes. Server CanTp settings: CanTp buffer size = 500 bytes Channel type=full duplex Client CanTp settings: CanTp buffer size = 500 bytes Block size = 2 Stmin = 5ms Channel type=full duplex | TX 0x7F1 : 0x01, 0x01, 0x02, 0xAA, 0xAA, 0xAA, 0xAA, 0xAA | Client CanTp completely receive 1 byte of data and discards the remaining byte |  | Not Tested
68 | TC_CANTP_068 | Single frame format with 3 byte of data where dlc of data is 2 bytes so cantp will discard remaining bytes. Server CanTp settings: CanTp buffer size = 500 bytes Channel type=full duplex Client CanTp settings: CanTp buffer size = 500 bytes Block size = 2 Stmin = 5ms Channel type=full duplex | TX 0x7F1 : 0x02, 0x01, 0x02, 0x03, 0xAA, 0xAA, 0xAA, 0xAA | Client CanTp completely receive 2 byte of data and discards the remaining byte |  | Not Tested
69 | TC_CANTP_069 | Single frame format with 4 byte of data where dlc is 3 bytes so cantp will discard remaining bytes. Server CanTp settings: CanTp buffer size = 500 bytes Channel type=full duplex Client CanTp settings: CanTp buffer size = 500 bytes Block size = 2 Stmin = 5ms Channel type=full duplex | TX 0x7F1 : 0x03, 0x01, 0x02, 0x03, 0x04, 0xAA, 0xAA, 0xAA | Client CanTp completely receive 3 byte of data and discards the remaining byte |  | Not Tested
70 | TC_CANTP_070 | Single frame format with 5 byte of data where dlc is 4 bytes so cantp will discard remaining bytes. Server CanTp settings: CanTp buffer size = 500 bytes Channel type=full duplex Client CanTp settings: CanTp buffer size = 500 bytes Block size = 2 Stmin = 5ms Channel type=full duplex | TX 0x7F1 : 0x04, 0x01, 0x02, 0x03, 0x04, 0x05, 0xAA, 0xAA | Client CanTp completely receive 4 byte of data and discards the remaining byte |  | Not Tested
71 | TC_CANTP_071 | Single frame format with 6 byte of data where dlc is 5 bytes so cantp will discard remaining bytes. Server CanTp settings: CanTp buffer size = 500 bytes Channel type=full duplex Client CanTp settings: CanTp buffer size = 500 bytes Block size = 2 Stmin = 5ms Channel type=full duplex | TX 0x7F1 : 0x05, 0x01, 0x02, 0x03, 0x04, 0x05, 0x06, 0xAA | Client CanTp completely receive 5 byte of data and discards the remaining byte |  | Not Tested
72 | TC_CANTP_072 | Single frame format with 7 byte of data where dlc is 6 byte so cantp will discard remaining bytes. Server CanTp settings: CanTp buffer size = 500 bytes Channel type=full duplex Client CanTp settings: CanTp buffer size = 500 bytes Block size = 2 Stmin = 5ms Channel type=full duplex | TX 0x7F1 : 0x06, 0x01, 0x02, 0x03, 0x04, 0x05, 0x06, 0x07 | Client CanTp completely receive 6 byte of data and discards the remaining byte |  | Not Tested
73 | TC_CANTP_073 | Single frame format with 1 byte of data where dlc of data is zero so cantp discards the data. Server CanTp settings: CanTp buffer size = 500 bytes Channel type = half duplex Client CanTp settings: CanTp buffer size = 500 bytes Block size = 2 Stmin = 5ms Channel type = half duplex | TX 0x7F1 : 0x00, 0x01, 0xAA, 0xAA, 0xAA, 0xAA, 0xAA, 0xAA | Client CanTp discards the data |  | Not Tested
74 | TC_CANTP_074 | Single frame format with 2 byte of data where dlc of data is 1 byte so cantp will discard remaining bytes. Server CanTp settings: CanTp buffer size = 500 bytes Channel type = half duplex Client CanTp settings: CanTp buffer size = 500 bytes Block size = 2 Stmin = 5ms Channel type = half duplex | TX 0x7F1 : 0x01, 0x01, 0x02, 0xAA, 0xAA, 0xAA, 0xAA, 0xAA | Client CanTp completely receive 1 byte of data and discards the remaining byte |  | Not Tested
75 | TC_CANTP_075 | Single frame format with 3 byte of data where dlc of data is 2 bytes so cantp will discard remaining bytes. Server CanTp settings: CanTp buffer size = 500 bytes Channel type = half duplex Client CanTp settings: CanTp buffer size = 500 bytes Block size = 2 Stmin = 5ms Channel type = half duplex | TX 0x7F1 : 0x02, 0x01, 0x02, 0x03, 0xAA, 0xAA, 0xAA, 0xAA | Client CanTp completely receive 2 byte of data and discards the remaining byte |  | Not Tested
76 | TC_CANTP_076 | Single frame format with 4 byte of data where dlc is 3 bytes so cantp will discard remaining bytes. Server CanTp settings: CanTp buffer size = 500 bytes Channel type = half duplex Client CanTp settings: CanTp buffer size = 500 bytes Block size = 2 Stmin = 5ms Channel type = half duplex | TX 0x7F1 : 0x03, 0x01, 0x02, 0x03, 0x04, 0xAA, 0xAA, 0xAA | Client CanTp completely receive 3 byte of data and discards the remaining byte |  | Not Tested
77 | TC_CANTP_077 | Single frame format with 5 byte of data where dlc is 4 bytes so cantp will discard remaining bytes. Server CanTp settings: CanTp buffer size = 500 bytes Channel type = half duplex Client CanTp settings: CanTp buffer size = 500 bytes Block size = 2 Stmin = 5ms Channel type = half duplex | TX 0x7F1 : 0x04, 0x01, 0x02, 0x03, 0x04, 0x05, 0xAA, 0xAA | Client CanTp completely receive 4 byte of data and discards the remaining byte |  | Not Tested
78 | TC_CANTP_078 | Single frame format with 6 byte of data where dlc is 5 bytes so cantp will discard remaining bytes. Server CanTp settings: CanTp buffer size = 500 bytes Channel type = half duplex Client CanTp settings: CanTp buffer size = 500 bytes Block size = 2 Stmin = 5ms Channel type = half duplex | TX 0x7F1 : 0x05, 0x01, 0x02, 0x03, 0x04, 0x05, 0x06, 0xAA | Client CanTp completely receive 5 byte of data and discards the remaining byte |  | Not Tested
79 | TC_CANTP_079 | Single frame format with 7 byte of data where dlc is 6 byte so cantp will discard remaining bytes. Server CanTp settings: CanTp buffer size = 500 bytes Channel type = half duplex Client CanTp settings: CanTp buffer size = 500 bytes Block size = 2 Stmin = 5ms Channel type = half duplex | TX 0x7F1 : 0x06, 0x01, 0x02, 0x03, 0x04, 0x05, 0x06, 0x07 | Client CanTp completely receive 6 byte of data and discards the remaining byte |  | Not Tested
80 | TC_CANTP_080 | Single frame format with 7 byte of data where dlc is 8 bytes so cantp discards the data. Server CanTp settings: CanTp buffer size = 500 bytes Channel type=full duplex Client CanTp settings: CanTp buffer size = 500 bytes Block size = 2 Stmin = 5ms Channel type=full duplex | TX 0x7F1 : 0x08, 0x01, 0x02, 0x03, 0x04, 0x05, 0x06, 0x07 | Client CanTp discards the data |  | Not Tested
81 | TC_CANTP_081 | Single frame format with 7 byte of data where dlc is 9 bytes so cantp discards the data. Server CanTp settings: CanTp buffer size = 500 bytes Channel type=full duplex Client CanTp settings: CanTp buffer size = 500 bytes Block size = 2 Stmin = 5ms Channel type=full duplex | TX 0x7F1 : 0x09, 0x01, 0x02, 0x03, 0x04, 0x05, 0x06, 0x07 | Client CanTp discards the data |  | Not Tested
82 | TC_CANTP_082 | Single frame format with 7 byte of data where dlc is 10 bytes so cantp discards the data. Server CanTp settings: CanTp buffer size = 500 bytes Channel type=full duplex Client CanTp settings: CanTp buffer size = 500 bytes Block size = 2 Stmin = 5ms Channel type=full duplex | TX 0x7F1 : 0x0A, 0x01, 0x02, 0x03, 0x04, 0x05, 0x06, 0x07 | Client CanTp discards the data |  | Not Tested
83 | TC_CANTP_083 | Single frame format with 7 byte of data where dlc is 11 bytes so cantp discards the data. Server CanTp settings: CanTp buffer size = 500 bytes Channel type=full duplex Client CanTp settings: CanTp buffer size = 500 bytes Block size = 2 Stmin = 5ms Channel type=full duplex | TX 0x7F1 : 0x0B, 0x01, 0x02, 0x03, 0x04, 0x05, 0x06, 0x07 | Client CanTp discards the data |  | Not Tested
84 | TC_CANTP_084 | Single frame format with 7 byte of data where dlc is 12 bytes so cantp discards the data. Server CanTp settings: CanTp buffer size = 500 bytes Channel type=full duplex Client CanTp settings: CanTp buffer size = 500 bytes Block size = 2 Stmin = 5ms Channel type=full duplex | TX 0x7F1 : 0x0C, 0x01, 0x02, 0x03, 0x04, 0x05, 0x06, 0x07 | Client CanTp discards the data |  | Not Tested
85 | TC_CANTP_085 | Single frame format with 7 byte of data where dlc is 13 bytes so cantp discards the data. Server CanTp settings: CanTp buffer size = 500 bytes Channel type=full duplex Client CanTp settings: CanTp buffer size = 500 bytes Block size = 2 Stmin = 5ms Channel type=full duplex | TX 0x7F1 : 0x0D, 0x01, 0x02, 0x03, 0x04, 0x05, 0x06, 0x07 | Client CanTp discards the data |  | Not Tested
86 | TC_CANTP_086 | Single frame format with 7 byte of data where dlc is 14 bytes so cantp discards the data. Server CanTp settings: CanTp buffer size = 500 bytes Channel type=full duplex Client CanTp settings: CanTp buffer size = 500 bytes Block size = 2 Stmin = 5ms Channel type=full duplex | TX 0x7F1 : 0x0E, 0x01, 0x02, 0x03, 0x04, 0x05, 0x06, 0x07 | Client CanTp discards the data |  | Not Tested
87 | TC_CANTP_087 | Single frame format with 7 byte of data where dlc is 15 bytes so cantp discards the data. Server CanTp settings: CanTp buffer size = 500 bytes Channel type=full duplex Client CanTp settings: CanTp buffer size = 500 bytes Block size = 2 Stmin = 5ms Channel type=full duplex | TX 0x7F1 : 0x0F, 0x01, 0x02, 0x03, 0x04, 0x05, 0x06, 0x07 | Client CanTp discards the data |  | Not Tested
88 | TC_CANTP_088 | Single frame format with 7 byte of data where dlc is 8 bytes so cantp discards the data. Server CanTp settings: CanTp buffer size = 500 bytes Channel type = half duplex Client CanTp settings: CanTp buffer size = 500 bytes Block size = 2 Stmin = 5ms Channel type=half duplex | TX 0x7F1 : 0x08, 0x01, 0x02, 0x03, 0x04, 0x05, 0x06, 0x07 | Client CanTp discards the data |  | Not Tested
89 | TC_CANTP_089 | Single frame format with 7 byte of data where dlc is 9 bytes so cantp discards the data. Server CanTp settings: CanTp buffer size = 500 bytes Channel type = half duplex Client CanTp settings: CanTp buffer size = 500 bytes Block size = 2 Stmin = 5ms Channel type=half duplex | TX 0x7F1 : 0x09, 0x01, 0x02, 0x03, 0x04, 0x05, 0x06, 0x07 | Client CanTp discards the data |  | Not Tested
90 | TC_CANTP_090 | Single frame format with 7 byte of data where dlc is 10 bytes so cantp discards the data. Server CanTp settings: CanTp buffer size = 500 bytes Channel type = half duplex Client CanTp settings: CanTp buffer size = 500 bytes Block size = 2 Stmin = 5ms Channel type = half duplex | TX 0x7F1 : 0x0A, 0x01, 0x02, 0x03, 0x04, 0x05, 0x06, 0x07 | Client CanTp discards the data |  | Not Tested
91 | TC_CANTP_091 | Single frame format with 7 byte of data where dlc is 11 bytes so cantp discards the data. Server CanTp settings: CanTp buffer size = 500 bytes Channel type = half duplex Client CanTp settings: CanTp buffer size = 500 bytes Block size = 2 Stmin = 5ms Channel type = half duplex | TX 0x7F1 : 0x0B, 0x01, 0x02, 0x03, 0x04, 0x05, 0x06, 0x07 | Client CanTp discards the data |  | Not Tested
92 | TC_CANTP_092 | Single frame format with 7 byte of data where dlc is 12 bytes so cantp discards the data. Server CanTp settings: CanTp buffer size = 500 bytes Channel type = half duplex Client CanTp settings: CanTp buffer size = 500 bytes Block size = 2 Stmin = 5ms Channel type = half duplex | TX 0x7F1 : 0x0C, 0x01, 0x02, 0x03, 0x04, 0x05, 0x06, 0x07 | Client CanTp discards the data |  | Not Tested
93 | TC_CANTP_093 | Single frame format with 7 byte of data where dlc is 13 bytes so cantp discards the data. Server CanTp settings: CanTp buffer size = 500 bytes Channel type = half duplex Client CanTp settings: CanTp buffer size = 500 bytes Block size = 2 Stmin = 5ms Channel type = half duplex | TX 0x7F1 : 0x0D, 0x01, 0x02, 0x03, 0x04, 0x05, 0x06, 0x07 | Client CanTp discards the data |  | Not Tested
94 | TC_CANTP_094 | Single frame format with 7 byte of data where dlc is 14 bytes so cantp discards the data. Server CanTp settings: CanTp buffer size = 500 bytes Channel type=half duplex Client CanTp settings: CanTp buffer size = 500 bytes Block size = 2 Stmin = 5ms Channel type = half duplex | TX 0x7F1 : 0x0E, 0x01, 0x02, 0x03, 0x04, 0x05, 0x06, 0x07 | Client CanTp discards the data |  | Not Tested
95 | TC_CANTP_095 | Single frame format with 7 byte of data where dlc is 15 bytes so cantp discards the data. Server CanTp settings: CanTp buffer size = 500 bytes Channel type = half duplex Client CanTp settings: CanTp buffer size = 500 bytes Block size = 2 Stmin = 5ms Channel type = half duplex | TX 0x7F1 : 0x0F, 0x01, 0x02, 0x03, 0x04, 0x05, 0x06, 0x07 | Client CanTp discards the data |  | Not Tested
96 | TC_CANTP_096 | Client is sending 27bytes of data over multi frame format and server CanTp will receive all data. Server CanTp settings : CanTp buffer size : 500bytes Block Size : 0 STmin : 5ms Channel Type : Full Duplex | TX 0x7F0 : 0x10, 0x1B, 0x01, 0x02, 0x03, 0x04 , 0x05, 0x06, TX 0x7F0 : 0x21, 0x07, 0x08, 0x09, 0x10 , 0x11, 0x12, 0x13, TX 0x7F0 : 0x22, 0x14, 0x15, 0x16, 0x17, 0x18, 0x19, 0x20, TX 0x7FO : 0x23, 0x21, 0x22, 0x23, 0x24, 0x25, 0x26, 0x27 | RX 0x7F1 : 0x30, 0x00, 0x05 Server CanTp will recieve all 27bytes of data |  | Not Tested
97 | TC_CANTP_097 | Client is sending 27bytes of data over multi frame format and server CanTp will not accept Data when sequene-number 0x21 is missed. Server CanTp settings : CanTp buffer size : 500bytes Block Size : 0 STmin : 5ms Channel Type : Full Duplex | TX 0x7F0 : 0x10, 0x1B, 0x01, 0x02, 0x03, 0x04 , 0x05, 0x06, TX 0x7F0 : 0x22, 0x07, 0x08, 0x09, 0x10 , 0x11, 0x12, 0x13, TX 0x7F0 : 0x23, 0x14, 0x15, 0x16, 0x17, 0x18, 0x19, 0x20, TX 0x7F0 : 0x24, 0x21, 0x22, 0x23, 0x24, 0x25, 0x26, 0x27 | RX 0x7F1 : 0x30, 0x00, 0x05 Server CanTp will not accept 27 bytes of data |  | Not Tested
98 | TC_CANTP_098 | Client is sending 27bytes of data over multi frame format and server CanTp will not accept Data when sequene-number 0x21,0x22 are missed. Server CanTp settings : CanTp buffer size : 500bytes Block Size : 0 STmin : 5ms Channel Type : Full Duplex | TX 0x7F0 : 0x10, 0x1B, 0x01, 0x02, 0x03, 0x04 , 0x05, 0x06, TX 0x7F0 : 0x23, 0x07, 0x08, 0x09, 0x10 , 0x11, 0x12, 0x13, TX 0x7F0 : 0x24, 0x14, 0x15, 0x16, 0x17, 0x18, 0x19, 0x20, TX 0x7F0 : 0x25, 0x21, 0x22, 0x23, 0x24, 0x25, 0x26, 0x27 | RX 0x7F1 : 0x30, 0x00, 0x05 Server CanTp will not accept 27 bytes of data |  | Not Tested
99 | TC_CANTP_099 | Client is sending 27bytes of data over multi frame format and server CanTp will receive all data. Server CanTp settings : CanTp buffer size : 500bytes Block Size : 0 STmin : 0ms Channel Type : Full Duplex | TX 0x7F0 : 0x10, 0x1B, 0x01, 0x02, 0x03, 0x04 , 0x05, 0x06, TX 0x7F0 : 0x21, 0x07, 0x08, 0x09, 0x10 , 0x11, 0x12, 0x13, TX 0x7F0 : 0x22, 0x14, 0x15, 0x16, 0x17, 0x18, 0x19, 0x20, TX 0x7F0 : 0x23, 0x21, 0x22, 0x23, 0x24, 0x25, 0x26, 0x27 | RX 0x7F1 : 0x30, 0x00, 0x00 Server CanTp will receive 27bytes of data |  | Not Tested
100 | TC_CANTP_100 | Client is sending 27bytes of data over multi frame format and server CanTp will receive all data. Server CanTp settings : CanTp buffer size : 500bytes Block Size : 0 STmin : 5ms Channel Type : Half Duplex | TX 0x7F0 : 0x10, 0x1B, 0x01, 0x02, 0x03, 0x04 , 0x05, 0x06, TX 0x7F0 : 0x21, 0x07, 0x08, 0x09, 0x10 , 0x11, 0x12, 0x13, TX 0x7F0 : 0x22, 0x14, 0x15, 0x16, 0x17, 0x18, 0x19, 0x20, TX 0x7F0 : 0x23, 0x21, 0x22, 0x23, 0x24, 0x25, 0x26, 0x27 | RX 0x7F1 : 0x30, 0x00, 0x05 Server CanTp will receive 27bytes of data |  | Not Tested
101 | TC_CANTP_101 | Client is sending 27bytes of data over functional CAN ID(0x7DF) .This ID supports only single frame format .So flow control frame is not sent by server. Server CanTp settings : CanTp buffer size : 500bytes Block Size : 0 STmin : 5ms Channel Type : Half Duplex | TX 0x7DF : 0x10, 0x1B, 0x01, 0x02, 0x03, 0x04 , 0x05, 0x06 | Flow control frame is not sent . |  | Not Tested
102 | TC_CANTP_102 | Client is sending 27bytes of data over multi frame format and server CanTp will receive all data. Server CanTp settings : CanTp buffer size : 500bytes Block Size : 2 STmin : 5ms Channel Type : Full Duplex | TX 0x7F0 : 0x10, 0x1B, 0x01, 0x02, 0x03, 0x04 , 0x05, 0x06, TX 0x7F0 : 0x21, 0x07, 0x08, 0x09, 0x10 , 0x11, 0x12, 0x13, TX 0x7F0 : 0x22, 0x14, 0x15, 0x16, 0x17, 0x18, 0x19, 0x20, TX 0x7F0 : 0x23, 0x21, 0x22, 0x23, 0x24, 0x25, 0x26, 0x27 | RX 0x7F1 : 0x30, 0x02, 0x05 RX 0x7F1 : 0x30, 0x02, 0x05 Server CanTp will receive 27bytes of data |  | Not Tested
103 | TC_CANTP_103 | Client is sending 27bytes of data over multi frame format and server CanTp will receive all data. Server CanTp settings : CanTp buffer size : 500bytes Block Size : 2 STmin : 5ms Channel Type : Full Duplex | TX 0x7F0 : 0x10, 0x1B, 0x01, 0x02, 0x03, 0x04 , 0x05, 0x06, TX 0x7F0 : 0x21, 0x07, 0x08, 0x09, 0x10 , 0x11, 0x12, 0x13, TX 0x7F0 : 0x22, 0x14, 0x15, 0x16, 0x17, 0x18, 0x19, 0x20, TX 0x7F0 : 0x22, 0x21, 0x22, 0x23, 0x24, 0x25, 0x26, 0x27 | RX 0x7F1 : 0x30, 0x02, 0x05 RX 0x7F1 : 0x30, 0x02, 0x05 Server CanTp will not accept 27bytes of data |  | Not Tested
104 | TC_CANTP_104 | Client is sending 27bytes of data over multi frame format and server CanTp will receive all data. Server CanTp settings : CanTp buffer size : 500bytes Block Size : 2 STmin : 5ms Channel Type : Full Duplex | TX 0x7F0 : 0x10, 0x1B, 0x01, 0x02, 0x03, 0x04 , 0x05, 0x06, Client will wait to send the remaining bytes of data TX 0x7F0 : 0x21, 0x07, 0x08, 0x09, 0x10 , 0x11, 0x12, 0x13, TX 0x7F0 : 0x22, 0x14, 0x15, 0x16, 0x17, 0x18, 0x19, 0x20, TX 0x7F0 : 0x23, 0x21, 0x22, 0x23, 0x24, 0x25, 0x26, 0x27 | RX 0x7F1 : 0x31, 0x02, 0x05 RX 0x7F1 : 0x30, 0x02, 0x05 RX 0x7F1 : 0x30, 0x02, 0x05 Server CanTp will receive 27bytes of data |  | Not Tested
105 | TC_CANTP_105 | Client is sending 27bytes of data over multi frame format and server CanTp will receive all data. Server CanTp settings : CanTp buffer size : 500bytes Block Size : 2 STmin : 5ms Channel Type : Full Duplex | TX 0x7F0 : 0x00, 0x1B, 0x01, 0x02, 0x03, 0x04 , 0x05, 0x06, | The MSB bits of 1st data byte is 0x0 .So flow control frame is not sent by server |  | Not Tested
106 | TC_CANTP_106 | Client is sending 50bytes of data over multi frame format and server CanTp will receive all data. Server CanTp settings : CanTp buffer size : 500bytes Block Size : 0 STmin : 5ms Channel Type : Full Duplex | TX 0x7F0 : 0x10, 0x32, 0x01, 0x02, 0x03, 0x04 , 0x05, 0x06, TX 0x7F0 : 0x21, 0x07, 0x08, 0x09, 0x10, 0x11, 0x12, 0x13, TX 0x7F0 : 0x22, 0x14, 0x15, 0x16, 0x17, 0x18, 0x19, 0x20, TX 0x7FO : 0x23, 0x21, 0x22, 0x23, 0x24, 0x25, 0x26, 0x27, TX 0x7FO : 0x24, 0x28, 0x29, 0x30, 0x31, 0x32, 0x33, 0x34.... TX 0x7F0 : 0x27, 0x49, 0x50 | RX 0x7F1 : 0x30, 0x00, 0x05 Server CanTp will receive 50bytes of data |  | Not Tested
107 | TC_CANTP_107 | Client is sending 50bytes of data over multi frame format and server CANTp will not accept Data when sequene-number 0x21 is missed. Server CanTp settings : CanTp buffer size : 500bytes Block Size : 0 STmin : 5ms Channel Type : Full Duplex | TX 0x7F0 : 0x10, 0x32, 0x01, 0x02, 0x03, 0x04 , 0x05, 0x06, TX 0x7F0 : 0x22, 0x07, 0x08, 0x09, 0x10, 0x11, 0x12, 0x13, TX 0x7F0 : 0x23, 0x14, 0x15, 0x16, 0x17, 0x18, 0x19, 0x20, TX 0x7FO : 0x24, 0x21, 0x22, 0x23, 0x24, 0x25, 0x26, 0x27, TX 0x7FO : 0x25, 0x28, 0x29, 0x30, 0x31, 0x32, 0x33, 0x34.... TX 0x7F0 : 0x28, 0x49, 0x50 | RX 0x7F1 : 0x30, 0x00, 0x05 Server CanTp will not accept 50bytes of data |  | Not Tested
108 | TC_CANTP_108 | Client is sending 50bytes of data over multi frame format and server CANTp will not accept Data when sequene-number 0x23 to 0x26 are missed. Server CANTP settings : CANTP buffer size : 500bytes Block Size : 0 STmin : 5ms Channel Type : Full Duplex | TX 0x7F0 : 0x10, 0x32, 0x01, 0x02, 0x03, 0x04 , 0x05, 0x06, TX 0x7F0 : 0x21, 0x07, 0x08, 0x09, 0x10, 0x11, 0x12, 0x13, TX 0x7F0 : 0x22, 0x14, 0x15, 0x16, 0x17, 0x18, 0x19, 0x20, TX 0x7F0 : 0x27, 0x21, 0x22, 0x23, 0x24, 0x25, 0x26, 0x27, TX 0x7F0 : 0x28, 0x28, 0x29, 0x30, 0x31, 0x32, 0x33, 0x34.... TX 0x7F0 : 0x2B, 0x49, 0x50 | RX 0x7F1 : 0x30, 0x00, 0x05 Server CanTp will not accept 50bytes of data |  | Not Tested
109 | TC_CANTP_109 | Client is sending 50bytes of data over multi frame format and server CanTp will receive all data. Server CANTP settings : CANTP buffer size : 500bytes Block Size : 2 STmin : 5ms Channel Type : Full Duplex | TX 0x7F0 : 0x00, 0x32, 0x01, 0x02, 0x03, 0x04 , 0x05, 0x06, | The MSB bits of 1st data byte is 0x0 .So flow control frame is not sent by server |  | Not Tested
110 | TC_CANTP_110 | Client is sending 50 bytes of data over multi frame format and server blocksize is 2. Server CanTp settings : CANTP buffer size : 500bytes Block Size : 2 STmin : 5ms Channel Type : Full Duplex | TX 0x7F0 : 0x10, 0x32, 0x01, 0x02, 0x03, 0x04 , 0x05, 0x06, TX 0x7F0 : 0x21, 0x07, 0x08, 0x09, 0x10, 0x11, 0x12, 0x13, TX 0x7F0 : 0x22, 0x14, 0x15, 0x16, 0x17, 0x18, 0x19, 0x20, TX 0x7F0 : 0x23, 0x21, 0x22, 0x23, 0x24, 0x25, 0x26, 0x27, TX 0x7F0 : 0x24, 0x28, 0x29, 0x30, 0x31, 0x32, 0x33, 0x34.... TX 0x7F0 : 0x27, 0x49, 0x50 | RX 0x7F1 : 0x30, 0x02, 0x05 RX 0x7F1 : 0x30, 0x02, 0x05 RX 0x7F1 : 0x30, 0x02, 0x05 CanTp will recieve all 50bytes of data |  | Not Tested
111 | TC_CANTP_111 | Client is sending 50bytes of data over multi frame format and server block size is of 3. Server CanTp settings : CanTp buffer size : 500bytes Block Size : 3 STmin : 5ms Channel Type : Full Duplex | TX 0x7F0 : 0x10, 0x32, 0x01, 0x02, 0x03, 0x04 , 0x05, 0x06, TX 0x7F0 : 0x21, 0x07, 0x08, 0x09, 0x10, 0x11, 0x12, 0x13, TX 0x7F0 : 0x22, 0x14, 0x15, 0x16, 0x17, 0x18, 0x19, 0x20, TX 0x7F0 : 0x23, 0x21, 0x22, 0x23, 0x24, 0x25, 0x26, 0x27, TX 0x7F0 : 0x24, 0x28, 0x29, 0x30, 0x31, 0x32, 0x33, 0x34.... TX 0x7F0 : 0x27, 0x49, 0x50 | RX 0x7F1 : 0x30, 0x03, 0x05 RX 0x7F1 : 0x30, 0x03, 0x05 Server CanTp will recieve all 50bytes of data |  | Not Tested
112 | TC_CANTP_112 | Client is sending 50 bytes of data over multi frame format and server block size is 2. Server CanTp settings : CanTp buffer size : 500bytes Block Size : 2 STmin : 5ms Channel Type : Full Duplex | TX 0x7F0 : 0x10, 0x32, 0x01, 0x02, 0x03, 0x04 , 0x05, 0x06, TX 0x7F0 : 0x21, 0x07, 0x08, 0x09, 0x10, 0x11, 0x12, 0x13, TX 0x7F0 : 0x22, 0x14, 0x15, 0x16, 0x17, 0x18, 0x19, 0x20, TX 0x7F0 : 0x22, 0x21, 0x22, 0x23, 0x24, 0x25, 0x26, 0x27, TX 0x7F0 : 0x24, 0x28, 0x29, 0x30, 0x31, 0x32, 0x33, 0x34.... TX 0x7F0 : 0x27, 0x49, 0x50 | RX 0x7F1 : 0x30, 0x02, 0x05 RX 0x7F1 : 0x30, 0x02, 0x05 Server CanTp will not accept all 50bytes of data |  | Not Tested
113 | TC_CANTP_113 | Client is sending 50bytes of data over multi frame format and server block size is of 3. Server CanTp settings : CanTp buffer size : 500bytes Block Size : 3 STmin : 5ms Channel Type : Full Duplex | TX 0x7F0 : 0x10, 0x32, 0x01, 0x02, 0x03, 0x04 , 0x05, 0x06, Client will wait to send remaining bytes of data TX 0x7F0 : 0x21, 0x07, 0x08, 0x09, 0x10, 0x11, 0x12, 0x13, TX 0x7F0 : 0x22, 0x14, 0x15, 0x16, 0x17, 0x18, 0x19, 0x20, TX 0x7F0 : 0x23, 0x21, 0x22, 0x23, 0x24, 0x25, 0x26, 0x27, TX 0x7F0 : 0x24, 0x28, 0x29, 0x30, 0x31, 0x32, 0x33, 0x34.... TX 0x7F0 : 0x27, 0x49, 0x50 | RX 0x7F1 : 0x31, 0x03, 0x05 RX 0x7F1 : 0x30, 0x03, 0x05 RX 0x7F1 : 0x30, 0x03, 0x05 Server CanTp will recieve all 50bytes of data |  | Not Tested
114 | TC_CANTP_114 | Client is sending 50 bytes of data over multi frame format and server block size is 2. Server CanTp settings : CanTp buffer size : 500bytes Block Size : 2 STmin : 0ms Channel Type : Full Duplex | TX 0x7F0 : 0x10, 0x32, 0x01, 0x02, 0x03, 0x04 , 0x05, 0x06, TX 0x7F0 : 0x21, 0x07, 0x08, 0x09, 0x10, 0x11, 0x12, 0x13, TX 0x7F0 : 0x22, 0x14, 0x15, 0x16, 0x17, 0x18, 0x19, 0x20, TX 0x7F0 : 0x23, 0x21, 0x22, 0x23, 0x24, 0x25, 0x26, 0x27, TX 0x7F0 : 0x24, 0x28, 0x29, 0x30, 0x31, 0x32, 0x33, 0x34.... TX 0x7F0 : 0x27, 0x49, 0x50 | RX 0x7F1 : 0x30, 0x02, 0x00 RX 0x7F1 : 0x30, 0x02, 0x00 Server CanTp will receive all 50bytes of data |  | Not Tested
115 | TC_CANTP_115 | Client is sending 50 bytes of data over multi frame format and server block size is 2. Server CanTp settings : CanTp buffer size : 500bytes Block Size : 2 STmin : 5ms Channel Type : Half Duplex | TX 0x7F0 : 0x10, 0x32, 0x01, 0x02, 0x03, 0x04 , 0x05, 0x06, TX 0x7F0 : 0x21, 0x07, 0x08, 0x09, 0x10, 0x11, 0x12, 0x13, TX 0x7F0 : 0x22, 0x14, 0x15, 0x16, 0x17, 0x18, 0x19, 0x20, TX 0x7F0 : 0x23, 0x21, 0x22, 0x23, 0x24, 0x25, 0x26, 0x27, TX 0x7F0 : 0x24, 0x28, 0x29, 0x30, 0x31, 0x32, 0x33, 0x34.... TX 0x7F0 : 0x27, 0x49, 0x50 | RX 0x7F1 : 0x30, 0x02, 0x05 RX 0x7F1 : 0x30, 0x02, 0x05 Server CanTp will receive all 50bytes of data |  | Not Tested
116 | TC_CANTP_116 | Client is sending 750bytes of data over multi frame format and server block size is 2. Server CanTp settings : CanTp buffer size : 500bytes Block Size : 2 STmin : 5ms Channel Type : Full Duplex | TX 0x7F0 : 0x12, 0x,EE 0x01, 0x02, 0x03, 0x04 , 0x05, 0x06, | RX 0x7F1 : 0x32, 0x02, 0x05 Server CanTp will not accept 750bytes of data.Server has the buffer of size 500bytes |  | Not Tested
117 | TC_CANTP_117 | Client is sending 75bytes of data over multi frame format and server CanTp will receive all data. Server CanTp settings : CanTp buffer size : 500bytes Block Size : 0 STmin : 5ms Channel Type : Full Duplex | TX 0x7F0 : 0x10, 0x4B, 0x01, 0x02, 0x03, 0x04 , 0x05, 0x06, TX 0x7F0 : 0x21, 0x07, 0x08, 0x09, 0x10, 0x11, 0x12, 0x13, TX 0x7F0 : 0x22, 0x14, 0x15, 0x16, 0x17, 0x18, 0x19, 0x20, TX 0x7F0 : 0x23, 0x21, 0x22, 0x23, 0x24, 0x25, 0x26, 0x27, TX 0x7F0 : 0x24, 0x28, 0x29, 0x30, 0x31, 0x32, 0x33, 0x34.... TX 0x7F0 : 0x2A, 0x70, 0x71, 0x72, 0x73, 0x74, 0x75 | RX 0x7F1 : 0x30, 0x00, 0x05 Server CanTp will receive 75bytes of data |  | Not Tested
118 | TC_CANTP_118 | Client is sending 75bytes of data over multi frame format and server CanTp will receive all data. Server CanTp settings : CanTp buffer size : 500bytes Block Size : 2 STmin : 0ms Channel Type : Full Duplex | TX 0x7F0 : 0x10, 0x4B, 0x01, 0x02, 0x03, 0x04 , 0x05, 0x06, TX 0x7F0 : 0x21, 0x07, 0x08, 0x09, 0x10, 0x11, 0x12, 0x13, TX 0x7F0 : 0x22, 0x14, 0x15, 0x16, 0x17, 0x18, 0x19, 0x20, TX 0x7F0 : 0x23, 0x21, 0x22, 0x23, 0x24, 0x25, 0x26, 0x27, TX 0x7F0 : 0x24, 0x28, 0x29, 0x30, 0x31, 0x32, 0x33, 0x34... TX 0x7F0 : 0x2A, 0x70, 0x71, 0x72, 0x73, 0x74, 0x75 | RX 0x7F1 : 0x30, 0x02, 0x00 RX 0x7F1 : 0x30, 0x02, 0x00 RX 0x7F1 : 0x30, 0x02, 0x00 RX 0x7F1 : 0x30, 0x02, 0x00 RX 0x7F1 : 0x30, 0x02, 0x00 Server CanTp will receive all 75bytes of data |  | Not Tested
119 | TC_CANTP_119 | Client is sending 75bytes of data over multi frame format and server CanTp will receive all data. Server CanTp settings : CanTp buffer size : 500bytes Block Size : 5 STmin : 5ms Channel Type : Full Duplex | TX 0x7F0 : 0x10, 0x4B, 0x01, 0x02, 0x03, 0x04 , 0x05, 0x06, TX 0x7F0 : 0x21, 0x07, 0x08, 0x09, 0x10, 0x11, 0x12, 0x13, TX 0x7F0 : 0x22, 0x14, 0x15, 0x16, 0x17, 0x18, 0x19, 0x20, TX 0x7F0 : 0x23, 0x21, 0x22, 0x23, 0x24, 0x25, 0x26, 0x27, TX 0x7F0 : 0x24, 0x28, 0x29, 0x30, 0x31, 0x32, 0x33, 0x34.... TX 0x7F0 : 0x2A, 0x70, 0x71, 0x72, 0x73, 0x74, 0x75 | RX 0x7F1 : 0x30, 0x05, 0x05 RX 0x7F1 : 0x30, 0x05, 0x05 Server CanTp will receive all 75bytes of data |  | Not Tested
120 | TC_CANTP_120 | Client is sending 75bytes of data over multi frame format and server CANTp will not accept Data when sequene-number 0x21 is missed. Server CANTP settings : CANTP buffer size : 500bytes Block Size : 0 STmin : 5ms Channel Type : Full Duplex | TX 0x7F0 : 0x10, 0x4B, 0x01, 0x02, 0x03, 0x04 , 0x05, 0x06, TX 0x7F0 : 0x22, 0x07, 0x08, 0x09, 0x10, 0x11, 0x12, 0x13, TX 0x7F0 : 0x23, 0x14, 0x15, 0x16, 0x17, 0x18, 0x19, 0x20, TX 0x7F0 : 0x24, 0x21, 0x22, 0x23, 0x24, 0x25, 0x26, 0x27, TX 0x7F0 : 0x25, 0x28, 0x29, 0x30, 0x31, 0x32, 0x33, 0x34... TX 0x7F0 : 0x2B, 0x70, 0x71, 0x72, 0x73, 0x74, 0x75 | RX 0x7F1 : 0x30, 0x00, 0x05 Server CanTp will not accept 75bytes of data |  | Not Tested
121 | TC_CANTP_121 | Client is sending 75bytes of data over multi frame format and server CANTp will not accept Data when sequene-number 0x21,0x22 are missed. Server CANTP settings : CANTP buffer size : 500bytes Block Size : 0 STmin : 5ms Channel Type : Full Duplex | TX 0x7F0 : 0x10, 0x4B, 0x01, 0x02, 0x03, 0x04 , 0x05, 0x06, TX 0x7F0 : 0x23, 0x07, 0x08, 0x09, 0x10, 0x11, 0x12, 0x13, TX 0x7F0 : 0x24, 0x14, 0x15, 0x16, 0x17, 0x18, 0x19, 0x20, TX 0x7F0 : 0x25, 0x21, 0x22, 0x23, 0x24, 0x25, 0x26, 0x27, TX 0x7F0 : 0x26, 0x28, 0x29, 0x30, 0x31, 0x32, 0x33, 0x34... TX 0x7F0 : 0x2C, 0x70, 0x71, 0x72, 0x73, 0x74, 0x75 | RX 0x7F1 : 0x30, 0x00, 0x05 Server CanTp will not accept 75bytes of data |  | Not Tested
122 | TC_CANTP_122 | Client is sending 75bytes of data over multi frame format and server CanTp will receive all data. Server CanTp settings : CANTP buffer size : 500bytes Block Size : 2 STmin : 5ms Channel Type : Full Duplex | TX 0x7F0 : 0x00, 0x4B, 0x01, 0x02, 0x03, 0x04 , 0x05, 0x06, | The MSB bits of 1st data byte is 0x0 .So flow control frame is not sent by server |  | Not Tested
123 | TC_CANTP_123 | Client is sending 75bytes of data over functional CAN ID(0x7DF) .This ID supports only single frame format .So flow control frame is not sent by server. Server CanTp settings : CanTp buffer size : 500bytes Block Size : 2 STmin : 0ms Channel Type : Full Duplex | TX 0x7DF : 0x10, 0x4B, 0x01, 0x02, 0x03, 0x04 , 0x05, 0x06 | Flow control frame is not sent . |  | Not Tested
124 | TC_CANTP_124 | Client is sending 75bytes of data over multi frame format and server CanTp will receive all data. Server CanTp settings : CanTp buffer size : 500bytes Block Size : 2 STmin : 0ms Channel Type : Full Duplex | TX 0x7F0 : 0x10, 0x4B, 0x01, 0x02, 0x03, 0x04 , 0x05, 0x06, TX 0x7F0 : 0x21, 0x07, 0x08, 0x09, 0x10, 0x11, 0x12, 0x13, TX 0x7F0 : 0x22, 0x14, 0x15, 0x16, 0x17, 0x18, 0x19, 0x20, TX 0x7F0 : 0x23, 0x21, 0x22, 0x23, 0x24, 0x25, 0x26, 0x27, TX 0x7F0 : 0x24, 0x28, 0x29, 0x30, 0x31, 0x32, 0x33, 0x34... TX 0x7F0 : 0x2A, 0x70, 0x71, 0x72, 0x73, 0x74, 0x75 | RX 0x7F1 : 0x30, 0x02, 0x00 RX 0x7F1 : 0x30, 0x02, 0x00 RX 0x7F1 : 0x30, 0x02, 0x00 RX 0x7F1 : 0x30, 0x02, 0x00 RX 0x7F1 : 0x30, 0x02, 0x00 Server CanTp will receive all 75bytes of data |  | Not Tested
125 | TC_CANTP_125 | Client is sending 75bytes of data over multi frame format and server CanTp will receive all data. Server CanTp settings : CanTp buffer size : 500bytes Block Size : 2 STmin : 5ms Channel Type : Half Duplex | TX 0x7F0 : 0x10, 0x4B, 0x01, 0x02, 0x03, 0x04 , 0x05, 0x06, TX 0x7F0 : 0x21, 0x07, 0x08, 0x09, 0x10, 0x11, 0x12, 0x13, TX 0x7F0 : 0x22, 0x14, 0x15, 0x16, 0x17, 0x18, 0x19, 0x20, TX 0x7F0 : 0x23, 0x21, 0x22, 0x23, 0x24, 0x25, 0x26, 0x27, TX 0x7F0 : 0x24, 0x28, 0x29, 0x30, 0x31, 0x32, 0x33, 0x34... TX 0x7F0 : 0x2A, 0x70, 0x71, 0x72, 0x73, 0x74, 0x75 | RX 0x7F1 : 0x30, 0x02, 0x05 RX 0x7F1 : 0x30, 0x02, 0x05 RX 0x7F1 : 0x30, 0x02, 0x05 RX 0x7F1 : 0x30, 0x02, 0x05 RX 0x7F1 : 0x30, 0x02, 0x05 Server CanTp will receive all 75bytes of data |  | Not Tested
126 | TC_CANTP_126 | Client is sending 75bytes of data over multi frame format and server CanTp will receive all data. Server CanTp settings : CanTp buffer size : 500bytes Block Size : 2 STmin : 5ms Channel Type : Full Duplex | TX 0x7F0 : 0x10, 0x4B, 0x01, 0x02, 0x03, 0x04 , 0x05, 0x06, TX 0x7F0 : 0x21, 0x07, 0x08, 0x09, 0x10, 0x11, 0x12, 0x13, TX 0x7F0 : 0x22, 0x14, 0x15, 0x16, 0x17, 0x18, 0x19, 0x20, TX 0x7F0 : 0x22, 0x21, 0x22, 0x23, 0x24, 0x25, 0x26, 0x27, TX 0x7F0 : 0x24, 0x28, 0x29, 0x30, 0x31, 0x32, 0x33, 0x34. | RX 0x7F1 : 0x30, 0x02, 0x05 RX 0x7F1 : 0x30, 0x02, 0x05 Server CanTp will not accept 75bytes of data |  | Not Tested
127 | TC_CANTP_127 | Client is sending 75bytes of data over multi frame format and server CanTp will receive all data. Server CanTp settings : CanTp buffer size : 500bytes Block Size : 2 STmin : 5ms Channel Type : Full Duplex | TX 0x7F0 : 0x10, 0x4B, 0x01, 0x02, 0x03, 0x04 , 0x05, 0x06, Client will not send the remaining bytes of datas TX 0x7F0 : 0x21, 0x07, 0x08, 0x09, 0x10, 0x11, 0x12, 0x13, TX 0x7F0 : 0x22, 0x14, 0x15, 0x16, 0x17, 0x18, 0x19, 0x20, TX 0x7F0 : 0x23, 0x21, 0x22, 0x23, 0x24, 0x25, 0x26, 0x27, TX 0x7F0 : 0x24, 0x28, 0x29, 0x30, 0x31, 0x32, 0x33, 0x34... TX 0x7F0 : 0x2A, 0x70, 0x71, 0x72, 0x73, 0x74, 0x75 | RX 0x7F1 : 0x31, 0x02, 0x05 RX 0x7F1 : 0x30, 0x02, 0x05 RX 0x7F1 : 0x30, 0x02, 0x05 RX 0x7F1 : 0x30, 0x02, 0x05 RX 0x7F1 : 0x30, 0x02, 0x05 RX 0x7F1 : 0x30, 0x02, 0x05 Server CanTp will receive all 75bytes of data |  | Not Tested
128 | TC_CANTP_128 | Client is sending 950bytes of data over multi frame format and server block size is 2. Server CanTp settings : CanTp buffer size : 500bytes Block Size : 2 STmin : 5ms Channel Type : Full Duplex | TX 0x7F0 : 0x13, 0xBC 0x01, 0x02, 0x03, 0x04 , 0x05, 0x06, | RX 0x7F1 : 0x32, 0x02, 0x05 Server CanTp will not accept 950bytes of data.Server has the buffer of size 500bytes |  | Not Tested
129 | TC_CANTP_129 | Client is sending 75bytes of data over multi frame format and server CanTp will receive all data. Server CanTp settings : CanTp buffer size : 500bytes Block Size : 2 STmin : 5ms Channel Type : Full Duplex | TX 0x7F0 : 0x10, 0x4B, 0x01, 0x02, 0x03, 0x04 , 0x05, 0x06, TX 0x7F0 : 0x21, 0x07, 0x08, 0x09, 0x10, 0x11, 0x12, 0x13, TX 0x7F0 : 0x22, 0x14, 0x15, 0x16, 0x17, 0x18, 0x19, 0x20, Client will not send remaining bytes of data | RX 0x7F1 : 0x30, 0x02, 0x05 RX 0x7F1 : 0x30, 0x02, 0x05 Timed out |  | Not Tested
130 | TC_CANTP_130 | Server is sending 27bytes of data over multi frame format and client CanTp will receive all data. Server CanTp settings : CanTp buffer size : 500bytes Channel Type : Full Duplex Client CanTp settings : CanTp buffer size : 500bytes Block Size : 0 STmin : 5ms Channel Type : Full Duplex | TX 0x7F1 : 0x10, 0x1B, 0x01, 0x02, 0x03, 0x04 , 0x05, 0x06, TX 0x7F1 : 0x21, 0x07, 0x08, 0x09, 0x10 , 0x11, 0x12, 0x13, TX 0x7F1 : 0x22, 0x14, 0x15, 0x16, 0x17, 0x18, 0x19, 0x20, TX 0x7F1 : 0x23, 0x21, 0x22, 0x23, 0x24, 0x25, 0x26, 0x27 | RX 0x7F0 : 0x30, 0x00, 0x05 Client CanTp will recieve all 27bytes of data |  | Not Tested
131 | TC_CANTP_131 | Server is sending 27bytes of data over multi frame format and client CanTp will not accept Data when sequene-number 0x21 is missed. Server CanTp settings : CanTp buffer size : 500bytes Channel Type : Full Duplex Client CanTp settings : CanTp buffer size : 500bytes Block Size : 0 STmin : 5ms Channel Type : Full Duplex | TX 0x7F1 : 0x10, 0x1B, 0x01, 0x02, 0x03, 0x04 , 0x05, 0x06, TX 0x7F1 : 0x22, 0x07, 0x08, 0x09, 0x10 , 0x11, 0x12, 0x13, TX 0x7F1 : 0x23, 0x14, 0x15, 0x16, 0x17, 0x18, 0x19, 0x20, TX 0x7F1: 0x24, 0x21, 0x22, 0x23, 0x24, 0x25, 0x26, 0x27 | RX 0x7F0 : 0x30, 0x00, 0x05 Client CanTp will not accept 27 bytes of data |  | Not Tested
132 | TC_CANTP_132 | Server is sending 27bytes of data over multi frame format and client CanTp will not accept Data when sequene-number 0x21,0x22 are missed. Server CanTp settings : CanTp buffer size : 500bytes Channel Type : Full Duplex Client CanTp settings : CanTp buffer size : 500bytes Block Size : 0 STmin : 5ms Channel Type : Full Duplex | TX 0x7F1 : 0x10, 0x1B, 0x01, 0x02, 0x03, 0x04 , 0x05, 0x06, TX 0x7F1 : 0x23, 0x07, 0x08, 0x09, 0x10 , 0x11, 0x12, 0x13, TX 0x7F1 : 0x24, 0x14, 0x15, 0x16, 0x17, 0x18, 0x19, 0x20, TX 0x7F1 : 0x25, 0x21, 0x22, 0x23, 0x24, 0x25, 0x26, 0x27 | RX 0x7F0 : 0x30, 0x00, 0x05 Client CanTp will not accept 27 bytes of data |  | Not Tested
133 | TC_CANTP_133 | Server is sending 27bytes of data over multi frame format and client CanTp will receive all data. Server CanTp settings : CanTp buffer size : 500bytes Channel Type : Full Duplex Client CanTp settings : CanTp buffer size : 500bytes Block Size : 0 STmin : 5ms Channel Type : Full Duplex | TX 0x7F1 : 0x10, 0x1B, 0x01, 0x02, 0x03, 0x04 , 0x05, 0x06, TX 0x7F1 : 0x21, 0x07, 0x08, 0x09, 0x10 , 0x11, 0x12, 0x13, TX 0x7F1 : 0x22, 0x14, 0x15, 0x16, 0x17, 0x18, 0x19, 0x20, TX 0x7F1 : 0x23, 0x21, 0x22, 0x23, 0x24, 0x25, 0x26, 0x27 | RX 0x7F0 : 0x30, 0x00, 0x00 Client CanTp will receive 27bytes of data |  | Not Tested
134 | TC_CANTP_134 | Server is sending 27bytes of data over multi frame format and client CanTp will receive all data. Server CanTp settings : CanTp buffer size : 500bytes Channel Type : Full Duplex Client CanTp settings : CanTp buffer size : 500bytes Block Size : 0 STmin : 5ms Channel Type : Full Duplex | TX 0x7F1 : 0x10, 0x1B, 0x01, 0x02, 0x03, 0x04 , 0x05, 0x06, TX 0x7F1 : 0x21, 0x07, 0x08, 0x09, 0x10 , 0x11, 0x12, 0x13, TX 0x7F1 : 0x22, 0x14, 0x15, 0x16, 0x17, 0x18, 0x19, 0x20, TX 0x7F1 : 0x23, 0x21, 0x22, 0x23, 0x24, 0x25, 0x26, 0x27 | RX 0x7F0 : 0x30, 0x00, 0x05 Client CanTp will receive 27bytes of data |  | Not Tested
135 | TC_CANTP_135 | Server is sending 27bytes of data over multi frame format and client CanTp will receive all data Server CanTp settings : CanTp buffer size : 500bytes Channel Type : Full Duplex Client CanTp settings : CanTp buffer size : 500bytes Block Size : 0 STmin : 5ms Channel Type : Full Duplex | TX 0x7F1 : 0x10, 0x1B, 0x01, 0x02, 0x03, 0x04 , 0x05, 0x06, TX 0x7F1 : 0x21, 0x07, 0x08, 0x09, 0x10 , 0x11, 0x12, 0x13, TX 0x7F1 : 0x22, 0x14, 0x15, 0x16, 0x17, 0x18, 0x19, 0x20, TX 0x7F1 : 0x23, 0x21, 0x22, 0x23, 0x24, 0x25, 0x26, 0x27 | RX 0x7F0 : 0x30, 0x02, 0x05 RX 0x7F0 : 0x30, 0x02, 0x05 Client CanTp will receive 27bytes of data |  | Not Tested
136 | TC_CANTP_136 | Server is sending 27bytes of data over multi frame format and client CanTp will receive all data. Server CanTp settings : CanTp buffer size : 500bytes Channel Type : Full Duplex Client CanTp settings : CanTp buffer size : 500bytes Block Size : 0 STmin : 5ms Channel Type : Full Duplex | TX 0x7F1 : 0x10, 0x1B, 0x01, 0x02, 0x03, 0x04 , 0x05, 0x06, TX 0x7F1 : 0x21, 0x07, 0x08, 0x09, 0x10 , 0x11, 0x12, 0x13, TX 0x7F1 : 0x22, 0x14, 0x15, 0x16, 0x17, 0x18, 0x19, 0x20, TX 0x7F1 : 0x22, 0x21, 0x22, 0x23, 0x24, 0x25, 0x26, 0x27 | RX 0x7F0 : 0x30, 0x02, 0x05 RX 0x7F0 : 0x30, 0x02, 0x05 Client CanTp will not accept 27bytes of data |  | Not Tested
137 | TC_CANTP_137 | Server is sending 27bytes of data over multi frame format and client CanTp will receive all data. Server CanTp settings : CanTp buffer size : 500bytes Channel Type : Full Duplex Client CanTp settings : CanTp buffer size : 500bytes Block Size : 0 STmin : 5ms Channel Type : Full Duplex | TX 0x7F1 : 0x10, 0x1B, 0x01, 0x02, 0x03, 0x04 , 0x05, 0x06, Client will wait to send the remaining bytes of data TX 0x7F1 : 0x21, 0x07, 0x08, 0x09, 0x10 , 0x11, 0x12, 0x13, TX 0x7F1 : 0x22, 0x14, 0x15, 0x16, 0x17, 0x18, 0x19, 0x20, TX 0x7F1 : 0x23, 0x21, 0x22, 0x23, 0x24, 0x25, 0x26, 0x27 | RX 0x7F0 : 0x31, 0x02, 0x05 RX 0x7F0 : 0x30, 0x02, 0x05 RX 0x7F0 : 0x30, 0x02, 0x05 Client CanTp will receive 27bytes of data |  | Not Tested
138 | TC_CANTP_138 | Server is sending 27bytes of data over multi frame format and client CanTp will receive all data. Server CanTp settings : CanTp buffer size : 500bytes Channel Type : Full Duplex Client CanTp settings : CanTp buffer size : 500bytes Block Size : 0 STmin : 5ms Channel Type : Full Duplex | TX 0x7F1 : 0x00, 0x1B, 0x01, 0x02, 0x03, 0x04 , 0x05, 0x06, | The MSB bits of 1st data byte is 0x0 .So flow control frame is not sent by client |  | Not Tested
139 | TC_CANTP_139 | Server is sending 50bytes of data over multi frame format and client CanTp will receive all data. Server CanTp settings : CanTp buffer size : 500bytes Channel Type : Full Duplex Client CanTp settings : CanTp buffer size : 500bytes Block Size : 0 STmin : 5ms Channel Type : Full Duplex | TX 0x7F1 : 0x10, 0x32, 0x01, 0x02, 0x03, 0x04 , 0x05, 0x06, TX 0x7F1 : 0x21, 0x07, 0x08, 0x09, 0x10, 0x11, 0x12, 0x13, TX 0x7F1 : 0x22, 0x14, 0x15, 0x16, 0x17, 0x18, 0x19, 0x20, TX 0x7F1 : 0x23, 0x21, 0x22, 0x23, 0x24, 0x25, 0x26, 0x27, TX 0x7F1 : 0x24, 0x28, 0x29, 0x30, 0x31, 0x32, 0x33, 0x34.... TX 0x7F1 : 0x27, 0x49, 0x50 | RX 0x7F0 : 0x30, 0x00, 0x05 Client CanTp will receive 50bytes of data |  | Not Tested
140 | TC_CANTP_140 | Server is sending 50bytes of data over multi frame format and client CANTp will not accept Data when sequene-number 0x21 is missed. Server CanTp settings : CanTp buffer size : 500bytes Channel Type : Full Duplex Client CanTp settings : CanTp buffer size : 500bytes Block Size : 0 STmin : 5ms Channel Type : Full Duplex | TX 0x7F1 : 0x10, 0x32, 0x01, 0x02, 0x03, 0x04 , 0x05, 0x06, TX 0x7F1 : 0x22, 0x07, 0x08, 0x09, 0x10, 0x11, 0x12, 0x13, TX 0x7F1 : 0x23, 0x14, 0x15, 0x16, 0x17, 0x18, 0x19, 0x20, TX 0x7F1 : 0x24, 0x21, 0x22, 0x23, 0x24, 0x25, 0x26, 0x27, TX 0x7F1 : 0x25, 0x28, 0x29, 0x30, 0x31, 0x32, 0x33, 0x34.... TX 0x7F1 : 0x28, 0x49, 0x50 | RX 0x7F0 : 0x30, 0x00, 0x05 Client CanTp will not accept 50bytes of data |  | Not Tested
141 | TC_CANTP_141 | Server is sending 50bytes of data over multi frame format and client CANTp will not accept Data when sequene-number 0x23 to 0x26 are missed. Server CanTp settings : CanTp buffer size : 500bytes Channel Type : Full Duplex Client CanTp settings : CanTp buffer size : 500bytes Block Size : 0 STmin : 5ms Channel Type : Full Duplex | TX 0x7F1 : 0x10, 0x32, 0x01, 0x02, 0x03, 0x04 , 0x05, 0x06, TX 0x7F1 : 0x21, 0x07, 0x08, 0x09, 0x10, 0x11, 0x12, 0x13, TX 0x7F1 : 0x22, 0x14, 0x15, 0x16, 0x17, 0x18, 0x19, 0x20, TX 0x7F1 : 0x27, 0x21, 0x22, 0x23, 0x24, 0x25, 0x26, 0x27, TX 0x7F1 : 0x28, 0x28, 0x29, 0x30, 0x31, 0x32, 0x33, 0x34.... TX 0x7F1 : 0x2B, 0x49, 0x50 | RX 0x7F0 : 0x30, 0x00, 0x05 Client CanTp will not accept 50bytes of data |  | Not Tested
142 | TC_CANTP_142 | Server is sending 50bytes of data over multi frame format and client CanTp will receive all data. Server CanTp settings : CanTp buffer size : 500bytes Channel Type : Full Duplex Client CanTp settings : CanTp buffer size : 500bytes Block Size : 0 STmin : 5ms Channel Type : Full Duplex | TX 0x7F1: 0x00, 0x32, 0x01, 0x02, 0x03, 0x04 , 0x05, 0x06, | The MSB bits of 1st data byte is 0x0 .So flow control frame is not sent by client |  | Not Tested
143 | TC_CANTP_143 | Server is sending 50 bytes of data over multi frame format and client blocksize is 2. Server CanTp settings : CanTp buffer size : 500bytes Channel Type : Full Duplex Client CanTp settings : CanTp buffer size : 500bytes Block Size : 2 STmin : 5ms Channel Type : Full Duplex | TX 0x7F1 : 0x10, 0x32, 0x01, 0x02, 0x03, 0x04 , 0x05, 0x06, TX 0x7F1 : 0x21, 0x07, 0x08, 0x09, 0x10, 0x11, 0x12, 0x13, TX 0x7F1 : 0x22, 0x14, 0x15, 0x16, 0x17, 0x18, 0x19, 0x20, TX 0x7F1 : 0x23, 0x21, 0x22, 0x23, 0x24, 0x25, 0x26, 0x27, TX 0x7F1 : 0x24, 0x28, 0x29, 0x30, 0x31, 0x32, 0x33, 0x34.... TX 0x7F1 : 0x27, 0x49, 0x50 | RX 0x7F0 : 0x30, 0x02, 0x05 RX 0x7F0 : 0x30, 0x02, 0x05 RX 0x7F1 : 0x30, 0x02, 0x05 Client CanTp will recieve all 50bytes of data |  | Not Tested
144 | TC_CANTP_144 | Server is sending 50bytes of data over multi frame format and client block size is of 3. Server CanTp settings : CanTp buffer size : 500bytes Channel Type : Full Duplex Client CanTp settings : CanTp buffer size : 500bytes Block Size : 3 STmin : 5ms Channel Type : Full Duplex | TX 0x7F1 : 0x10, 0x32, 0x01, 0x02, 0x03, 0x04 , 0x05, 0x06, TX 0x7F1 : 0x21, 0x07, 0x08, 0x09, 0x10, 0x11, 0x12, 0x13, TX 0x7F1 : 0x22, 0x14, 0x15, 0x16, 0x17, 0x18, 0x19, 0x20, TX 0x7F1 : 0x23, 0x21, 0x22, 0x23, 0x24, 0x25, 0x26, 0x27, TX 0x7F1 : 0x24, 0x28, 0x29, 0x30, 0x31, 0x32, 0x33, 0x34.... TX 0x7F1 : 0x27, 0x49, 0x50 | RX 0x7F0 : 0x30, 0x03, 0x05 RX 0x7F0 : 0x30, 0x03, 0x05 Client CanTp will recieve all 50bytes of data |  | Not Tested
145 | TC_CANTP_145 | Server is sending 50 bytes of data over multi frame format and client block size is 2. Server CanTp settings : CanTp buffer size : 500bytes Channel Type : Full Duplex Client CanTp settings : CanTp buffer size : 500bytes Block Size : 2 STmin : 5ms Channel Type : Full Duplex | TX 0x7F1 : 0x10, 0x32, 0x01, 0x02, 0x03, 0x04 , 0x05, 0x06, TX 0x7F1 : 0x21, 0x07, 0x08, 0x09, 0x10, 0x11, 0x12, 0x13, TX 0x7F1 : 0x22, 0x14, 0x15, 0x16, 0x17, 0x18, 0x19, 0x20, TX 0x7F1 : 0x22, 0x21, 0x22, 0x23, 0x24, 0x25, 0x26, 0x27, TX 0x7F1 : 0x24, 0x28, 0x29, 0x30, 0x31, 0x32, 0x33, 0x34.... TX 0x7F1 : 0x27, 0x49, 0x50 | RX 0x7F0 : 0x30, 0x02, 0x05 RX 0x7F0 : 0x30, 0x02, 0x05 Client CanTp will not accept all 50bytes of data |  | Not Tested
146 | TC_CANTP_146 | Server is sending 50bytes of data over multi frame format and client block size is of 3. Server CanTp settings : CanTp buffer size : 500bytes Channel Type : Full Duplex Client CanTp settings : CanTp buffer size : 500bytes Block Size : 3 STmin : 5ms Channel Type : Full Duplex | TX 0x7F1 : 0x10, 0x32, 0x01, 0x02, 0x03, 0x04 , 0x05, 0x06, Client will wait to send remaining bytes of data TX 0x7F1 : 0x21, 0x07, 0x08, 0x09, 0x10, 0x11, 0x12, 0x13, TX 0x7F1 : 0x22, 0x14, 0x15, 0x16, 0x17, 0x18, 0x19, 0x20, TX 0x7F1 : 0x23, 0x21, 0x22, 0x23, 0x24, 0x25, 0x26, 0x27, TX 0x7F1 : 0x24, 0x28, 0x29, 0x30, 0x31, 0x32, 0x33, 0x34.... TX 0x7F1 : 0x27, 0x49, 0x50 | RX 0x7F0 : 0x31, 0x03, 0x05 RX 0x7F0 : 0x30, 0x03, 0x05 RX 0x7F0 : 0x30, 0x03, 0x05 Client CanTp will recieve all 50bytes of data |  | Not Tested
147 | TC_CANTP_147 | Server is sending 50 bytes of data over multi frame format and client block size is 2. Server CanTp settings : CanTp buffer size : 500bytes Channel Type : Full Duplex Client CanTp settings : CanTp buffer size : 500bytes Block Size : 2 STmin : 5ms Channel Type : Full Duplex | TX 0x7F1 : 0x10, 0x32, 0x01, 0x02, 0x03, 0x04 , 0x05, 0x06, TX 0x7F1 : 0x21, 0x07, 0x08, 0x09, 0x10, 0x11, 0x12, 0x13, TX 0x7F1 : 0x22, 0x14, 0x15, 0x16, 0x17, 0x18, 0x19, 0x20, TX 0x7F1 : 0x23, 0x21, 0x22, 0x23, 0x24, 0x25, 0x26, 0x27, TX 0x7F1 : 0x24, 0x28, 0x29, 0x30, 0x31, 0x32, 0x33, 0x34.... TX 0x7F1 : 0x27, 0x49, 0x50 | RX 0x7F0 : 0x30, 0x02, 0x00 RX 0x7F0 : 0x30, 0x02, 0x00 Server CanTp will receive all 50bytes of data |  | Not Tested
148 | TC_CANTP_148 | Server is sending 50 bytes of data over multi frame format and client block size is 2. Server CanTp settings : CanTp buffer size : 500bytes Channel Type : Full Duplex Client CanTp settings : CanTp buffer size : 500bytes Block Size : 2 STmin : 5ms Channel Type : Full Duplex | TX 0x7F1 : 0x10, 0x32, 0x01, 0x02, 0x03, 0x04 , 0x05, 0x06, TX 0x7F1 : 0x21, 0x07, 0x08, 0x09, 0x10, 0x11, 0x12, 0x13, TX 0x7F1 : 0x22, 0x14, 0x15, 0x16, 0x17, 0x18, 0x19, 0x20, TX 0x7F1 : 0x23, 0x21, 0x22, 0x23, 0x24, 0x25, 0x26, 0x27, TX 0x7F1 : 0x24, 0x28, 0x29, 0x30, 0x31, 0x32, 0x33, 0x34.... TX 0x7F1 : 0x27, 0x49, 0x50 | RX 0x7F0 : 0x30, 0x02, 0x05 RX 0x7F0 : 0x30, 0x02, 0x05 Client CanTp will receive all 50bytes of data |  | Not Tested
149 | TC_CANTP_149 | Server is sending 750bytes of data over multi frame format and client block size is 2. Server CanTp settings : CanTp buffer size : 500bytes Channel Type : Full Duplex Client CanTp settings : CanTp buffer size : 500bytes Block Size : 2 STmin : 5ms Channel Type : Full Duplex | TX 0x7F1 : 0x12, 0x,EE 0x01, 0x02, 0x03, 0x04 , 0x05, 0x06, | RX 0x7F0 : 0x32, 0x02, 0x05 Client CanTp will not accept 750bytes of data.Server has the buffer of size 500bytes |  | Not Tested
150 | TC_CANTP_150 | Server is sending 75bytes of data over multi frame format and client CanTp will receive all data. Server CanTp settings : CanTp buffer size : 500bytes Channel Type : Full Duplex Client CanTp settings : CanTp buffer size : 500bytes Block Size : 0 STmin : 5ms Channel Type : Full Duplex | TX 0x7F1 : 0x10, 0x4B, 0x01, 0x02, 0x03, 0x04 , 0x05, 0x06, TX 0x7F1 : 0x21, 0x07, 0x08, 0x09, 0x10, 0x11, 0x12, 0x13, TX 0x7F1 : 0x22, 0x14, 0x15, 0x16, 0x17, 0x18, 0x19, 0x20, TX 0x7F1 : 0x23, 0x21, 0x22, 0x23, 0x24, 0x25, 0x26, 0x27, TX 0x7F1 : 0x24, 0x28, 0x29, 0x30, 0x31, 0x32, 0x33, 0x34.... TX 0x7F1 : 0x2A, 0x70, 0x71, 0x72, 0x73, 0x74, 0x75 | RX 0x7F0 : 0x30, 0x00, 0x05 Client CanTp will receive 75bytes of data |  | Not Tested
151 | TC_CANTP_151 | Server is sending 75bytes of data over multi frame format and client CanTp will receive all data. Server CanTp settings : CanTp buffer size : 500bytes Channel Type : Full Duplex Client CanTp settings : CanTp buffer size : 500bytes Block Size : 2 STmin : 0ms Channel Type : Full Duplex | TX 0x7F1 : 0x10, 0x4B, 0x01, 0x02, 0x03, 0x04 , 0x05, 0x06, TX 0x7F1 : 0x21, 0x07, 0x08, 0x09, 0x10, 0x11, 0x12, 0x13, TX 0x7F1 : 0x22, 0x14, 0x15, 0x16, 0x17, 0x18, 0x19, 0x20, TX 0x7F1 : 0x23, 0x21, 0x22, 0x23, 0x24, 0x25, 0x26, 0x27, TX 0x7F1 : 0x24, 0x28, 0x29, 0x30, 0x31, 0x32, 0x33, 0x34... TX 0x7F1 : 0x2A, 0x70, 0x71, 0x72, 0x73, 0x74, 0x75 | RX 0x7F0 : 0x30, 0x02, 0x00 RX 0x7F0 : 0x30, 0x02, 0x00 RX 0x7F0 : 0x30, 0x02, 0x00 RX 0x7F0 : 0x30, 0x02, 0x00 RX 0x7F0 : 0x30, 0x02, 0x00 Client CanTp will receive all 75bytes of data |  | Not Tested
152 | TC_CANTP_152 | Server is sending 75bytes of data over multi frame format and client CanTp will receive all data. Server CanTp settings : CanTp buffer size : 500bytes Channel Type : Full Duplex Client CanTp settings : CanTp buffer size : 500bytes Block Size : 5 STmin : 0ms Channel Type : Full Duplex | TX 0x7F1 : 0x10, 0x4B, 0x01, 0x02, 0x03, 0x04 , 0x05, 0x06, TX 0x7F1 : 0x21, 0x07, 0x08, 0x09, 0x10, 0x11, 0x12, 0x13, TX 0x7F1 : 0x22, 0x14, 0x15, 0x16, 0x17, 0x18, 0x19, 0x20, TX 0x7F1 : 0x23, 0x21, 0x22, 0x23, 0x24, 0x25, 0x26, 0x27, TX 0x7F1 : 0x24, 0x28, 0x29, 0x30, 0x31, 0x32, 0x33, 0x34.... TX 0x7F1 : 0x2A, 0x70, 0x71, 0x72, 0x73, 0x74, 0x75 | RX 0x7F0 : 0x30, 0x05, 0x00 RX 0x7F0 : 0x30, 0x05, 0x00 Client CanTp will receive all 75bytes of data |  | Not Tested
153 | TC_CANTP_153 | Server is sending 75bytes of data over multi frame format and client CanTp will not accept Data when sequene-number 0x21 is missed. Server CanTp settings : CanTp buffer size : 500bytes Channel Type : Full Duplex Client CanTp settings : CanTp buffer size : 500bytes Block Size : 0 STmin : 5ms Channel Type : Full Duplex | TX 0x7F1 : 0x10, 0x4B, 0x01, 0x02, 0x03, 0x04 , 0x05, 0x06, TX 0x7F1 : 0x22, 0x07, 0x08, 0x09, 0x10, 0x11, 0x12, 0x13, TX 0x7F1 : 0x23, 0x14, 0x15, 0x16, 0x17, 0x18, 0x19, 0x20, TX 0x7F1 : 0x24, 0x21, 0x22, 0x23, 0x24, 0x25, 0x26, 0x27, TX 0x7F1 : 0x25, 0x28, 0x29, 0x30, 0x31, 0x32, 0x33, 0x34... TX 0x7F1 : 0x2B, 0x70, 0x71, 0x72, 0x73, 0x74, 0x75 | RX 0x7F0 : 0x30, 0x00, 0x05 Client CanTp will not accept 75bytes of data |  | Not Tested
154 | TC_CANTP_154 | Server is sending 75bytes of data over multi frame format and client CanTp will not accept Data when sequene-number 0x21,0x22 are missed. Server CanTp settings : CanTp buffer size : 500bytes Channel Type : Full Duplex Client CanTp settings : CanTp buffer size : 500bytes Block Size : 0 STmin : 5ms Channel Type : Full Duplex | TX 0x7F1 : 0x10, 0x4B, 0x01, 0x02, 0x03, 0x04 , 0x05, 0x06, TX 0x7F1 : 0x23, 0x07, 0x08, 0x09, 0x10, 0x11, 0x12, 0x13, TX 0x7F1 : 0x24, 0x14, 0x15, 0x16, 0x17, 0x18, 0x19, 0x20, TX 0x7F1 : 0x25, 0x21, 0x22, 0x23, 0x24, 0x25, 0x26, 0x27, TX 0x7F1 : 0x26, 0x28, 0x29, 0x30, 0x31, 0x32, 0x33, 0x34... TX 0x7F1 : 0x2C, 0x70, 0x71, 0x72, 0x73, 0x74, 0x75 | RX 0x7F0 : 0x30, 0x00, 0x05 Client CanTp will not accept 75bytes of data |  | Not Tested
155 | TC_CANTP_155 | Server is sending 75bytes of data over multi frame format and client CanTp will receive all data. Server CanTp settings : CanTp buffer size : 500bytes Channel Type : Full Duplex Client CanTp settings : CanTp buffer size : 500bytes Block Size : 0 STmin : 5ms Channel Type : Full Duplex | TX 0x7F1 : 0x00, 0x4B, 0x01, 0x02, 0x03, 0x04 , 0x05, 0x06, | The MSB bits of 1st data byte is 0x0 .So flow control frame is not sent by server |  | Not Tested
156 | TC_CANTP_156 | Server is sending 75bytes of data over multi frame format and client CanTp will receive all data. Server CanTp settings : CanTp buffer size : 500bytes Channel Type : Full Duplex Client CanTp settings : CanTp buffer size : 500bytes Block Size : 2 STmin : 0ms Channel Type : Full Duplex | TX 0x7F1 : 0x10, 0x4B, 0x01, 0x02, 0x03, 0x04 , 0x05, 0x06, TX 0x7F1 : 0x21, 0x07, 0x08, 0x09, 0x10, 0x11, 0x12, 0x13, TX 0x7F1 : 0x22, 0x14, 0x15, 0x16, 0x17, 0x18, 0x19, 0x20, TX 0x7F1 : 0x23, 0x21, 0x22, 0x23, 0x24, 0x25, 0x26, 0x27, TX 0x7F1 : 0x24, 0x28, 0x29, 0x30, 0x31, 0x32, 0x33, 0x34... TX 0x7F1 : 0x2A, 0x70, 0x71, 0x72, 0x73, 0x74, 0x75 | RX 0x7F0 : 0x30, 0x02, 0x00 RX 0x7F0 : 0x30, 0x02, 0x00 RX 0x7F0 : 0x30, 0x02, 0x00 RX 0x7F0 : 0x30, 0x02, 0x00 RX 0x7F0 : 0x30, 0x02, 0x00 Client CanTp will receive all 75bytes of data |  | Not Tested
157 | TC_CANTP_157 | Server is sending 75bytes of data over multi frame format and client CanTp will receive all data. Server CanTp settings : CanTp buffer size : 500bytes Channel Type : Full Duplex Client CanTp settings : CanTp buffer size : 500bytes Block Size : 2 STmin : 5ms Channel Type : Full Duplex | TX 0x7F1: 0x10, 0x4B, 0x01, 0x02, 0x03, 0x04 , 0x05, 0x06, TX 0x7F1 : 0x21, 0x07, 0x08, 0x09, 0x10, 0x11, 0x12, 0x13, TX 0x7F1 : 0x22, 0x14, 0x15, 0x16, 0x17, 0x18, 0x19, 0x20, TX 0x7F1 : 0x23, 0x21, 0x22, 0x23, 0x24, 0x25, 0x26, 0x27, TX 0x7F1 : 0x24, 0x28, 0x29, 0x30, 0x31, 0x32, 0x33, 0x34... TX 0x7F1 : 0x2A, 0x70, 0x71, 0x72, 0x73, 0x74, 0x75 | RX 0x7F0 : 0x30, 0x02, 0x05 RX 0x7F0 : 0x30, 0x02, 0x05 RX 0x7F0 : 0x30, 0x02, 0x05 RX 0x7F0 : 0x30, 0x02, 0x05 RX 0x7F0 : 0x30, 0x02, 0x05 Client CanTp will receive all 75bytes of data |  | Not Tested
158 | TC_CANTP_158 | Server is sending 75bytes of data over multi frame format and client CanTp will receive data. Server CanTp settings : CanTp buffer size : 500bytes Channel Type : Full Duplex Client CanTp settings : CanTp buffer size : 500bytes Block Size : 2 STmin : 5ms Channel Type : Full Duplex | TX 0x7F1 : 0x10, 0x4B, 0x01, 0x02, 0x03, 0x04 , 0x05, 0x06, TX 0x7F1 : 0x21, 0x07, 0x08, 0x09, 0x10, 0x11, 0x12, 0x13, TX 0x7F1 : 0x22, 0x14, 0x15, 0x16, 0x17, 0x18, 0x19, 0x20, TX 0x7F1 : 0x22, 0x21, 0x22, 0x23, 0x24, 0x25, 0x26, 0x27, TX 0x7F1 : 0x24, 0x28, 0x29, 0x30, 0x31, 0x32, 0x33, 0x34. | RX 0x7F0 : 0x30, 0x02, 0x05 RX 0x7F0 : 0x30, 0x02, 0x05 Client CanTp will not accept 75bytes of data |  | Not Tested
159 | TC_CANTP_159 | Server is sending 75bytes of data over multi frame format and Client CanTp will receive all data. Server CanTp settings : CanTp buffer size : 500bytes Channel Type : Full Duplex Client CanTp settings : CanTp buffer size : 500bytes Block Size : 2 STmin : 5ms Channel Type : Full Duplex | TX 0x7F1 : 0x10, 0x4B, 0x01, 0x02, 0x03, 0x04 , 0x05, 0x06, Client will not send the remaining bytes of datas TX 0x7F1 : 0x21, 0x07, 0x08, 0x09, 0x10, 0x11, 0x12, 0x13, TX 0x7F1 : 0x22, 0x14, 0x15, 0x16, 0x17, 0x18, 0x19, 0x20, TX 0x7F1 : 0x23, 0x21, 0x22, 0x23, 0x24, 0x25, 0x26, 0x27, TX 0x7F1 : 0x24, 0x28, 0x29, 0x30, 0x31, 0x32, 0x33, 0x34... TX 0x7F1 : 0x2A, 0x70, 0x71, 0x72, 0x73, 0x74, 0x75 | RX 0x7F0 : 0x31, 0x02, 0x05 RX 0x7F0 : 0x30, 0x02, 0x05 RX 0x7F0 : 0x30, 0x02, 0x05 RX 0x7F0 : 0x30, 0x02, 0x05 RX 0x7F0 : 0x30, 0x02, 0x05 RX 0x7F0 : 0x30, 0x02, 0x05 Client CanTp will receive all 75bytes of data |  | Not Tested
160 | TC_CANTP_160 | Server is sending 950bytes of data over multi frame format and client block size is 2. Server CanTp settings : CanTp buffer size : 500bytes Channel Type : Full Duplex Client CanTp settings : CanTp buffer size : 500bytes Block Size : 2 STmin : 5ms Channel Type : Full Duplex | TX 0x7F1 : 0x13, 0xBC 0x01, 0x02, 0x03, 0x04 , 0x05, 0x06, | RX 0x7F0 : 0x32, 0x02, 0x05 Client CanTp will not accept 950bytes of data.Server has the buffer of size 500bytes |  | Not Tested
161 | TC_CANTP_161 | Server is sending 75bytes of data over multi frame format and client CanTp will receive all data. Server CanTp settings : CanTp buffer size : 500bytes Channel Type : Full Duplex Client CanTp settings : CanTp buffer size : 500bytes Block Size : 0 STmin : 5ms Channel Type : Full Duplex | TX 0x7F1 : 0x10, 0x4B, 0x01, 0x02, 0x03, 0x04 , 0x05, 0x06, TX 0x7F1 : 0x21, 0x07, 0x08, 0x09, 0x10, 0x11, 0x12, 0x13, TX 0x7F1 : 0x22, 0x14, 0x15, 0x16, 0x17, 0x18, 0x19, 0x20, Client will not send remaining bytes of data | RX 0x7F0 : 0x30, 0x02, 0x05 RX 0x7F0 : 0x30, 0x02, 0x05 Timed out |  | Not Tested
162 | TC_CANTP_162 | Server is sending 10 bytes of data over multi frame format and client CanTp will accept all data. Server CanTp settings : CanTp buffer size : 4095 bytes Channel Type : Full Duplex Client CanTp settings : CanTp buffer size : 4095 bytes Block Size : 0 STmin : 5ms Channel Type : Full Duplex | TX 0x7F1 : 0x10, 0x0A, 0x01, 0x02, 0x03, 0x04 , 0x05, 0x06, TX 0x7F1 : 0x21, 0x07, 0x08, 0x09, 0x0A, 0x00, 0x00, 0x00, | RX 0x7F0 : 0x30, 0x00, 0x05 Client CanTp will accept 10bytes of data |  | Not Tested
163 | TC_CANTP_163 | Server is sending 64 bytes of data over multi frame format and client CanTp will accept all data. Server CanTp settings : CanTp buffer size : 4095 bytes Channel Type : Full Duplex Client CanTp settings : CanTp buffer size : 4095 bytes Block Size : 0 STmin : 5ms Channel Type : Full Duplex | TX 0x7F1 : 0x10, 0x40, 0x01, 0x02, 0x03, 0x04 , 0x05, 0x06, TX 0x7F1 : 0x21, 0x07, 0x08, 0x09, 0x0A, 0x0B, 0x0C, 0x0D, TX 0x7F1 : 0x22, 0x0E, 0x0F, 0x10, 0x11, 0x12, 0x13, 0x14, TX 0x7F1 : 0x23, 0x15, 0x16, 0x17, 0x18, 0x19, 0x1A, 0x1B... TX 0x7F1 : 0x29, 0x3F, 0x40, 0x00, 0x00, 0x00, 0x00, 0x00 | RX 0x7F0 : 0x30, 0x00, 0x05 Client CanTp will accept 64 bytes of data |  | Not Tested
164 | TC_CANTP_164 | Server is sending 100 bytes of data over multi frame format and client CanTp will accept all data. Server CanTp settings : CanTp buffer size : 4095 bytes Channel Type : Full Duplex Client CanTp settings : CanTp buffer size : 4095 bytes Block Size : 0 STmin : 5ms Channel Type : Full Duplex | TX 0x7F1 : 0x10, 0x64, 0x01, 0x02, 0x03, 0x04 , 0x05, 0x06, TX 0x7F1 : 0x21, 0x07, 0x08, 0x09, 0x0A, 0x0B, 0x0C, 0x0D, TX 0x7F1 : 0x22, 0x0E, 0x0F, 0x10, 0x11, 0x12, 0x13, 0x14, TX 0x7F1 : 0x23, 0x15, 0x16, 0x17, 0x18, 0x19, 0x1A, 0x1B... TX 0x7F1 : 0x2B, 0x62, 0x63, 0x64, 0x00, 0x00, 0x00, 0x00 | RX 0x7F0 : 0x30, 0x00, 0x05 Client CanTp will accept 100 bytes of data |  | Not Tested
165 | TC_CANTP_165 | Server is sending 250 bytes of data over multi frame format and client CanTp will accept all data. Server CanTp settings : CanTp buffer size : 4095 bytes Channel Type : Full Duplex Client CanTp settings : CanTp buffer size : 4095 bytes Block Size : 0 STmin : 5ms Channel Type : Full Duplex | TX 0x7F1 : 0x10, 0xFA, 0x01, 0x02, 0x03, 0x04 , 0x05, 0x06, TX 0x7F1 : 0x21, 0x07, 0x08, 0x09, 0x0A, 0x0B, 0x0C, 0x0D, TX 0x7F1 : 0x22, 0x0E, 0x0F, 0x10, 0x11, 0x12, 0x13, 0x14, TX 0x7F1 : 0x23, 0x15, 0x16, 0x17, 0x18, 0x19, 0x1A, 0x1B... TX 0x7F1 : 0x2D, 0xF5, 0xF6, 0xF7, 0xF8, 0xF9, 0xFA, 0x00 | RX 0x7F0 : 0x30, 0x00, 0x05 Client CanTp will accept 250 bytes of data |  | Not Tested
166 | TC_CANTP_166 | Server is sending 500 bytes of data over multi frame format and client CanTp will accept all data. Server CanTp settings : CanTp buffer size : 4095 bytes Channel Type : Full Duplex Client CanTp settings : CanTp buffer size : 4095 bytes Block Size : 0 STmin : 5ms Channel Type : Full Duplex | TX 0x7F1 : 0x10, 0xFA, 0x01, 0x02, 0x03, 0x04 , 0x05, 0x06, TX 0x7F1 : 0x21, 0x07, 0x08, 0x09, 0x0A, 0x0B, 0x0C, 0x0D, TX 0x7F1 : 0x22, 0x0E, 0x0F, 0x10, 0x11, 0x12, 0x13, 0x14, TX 0x7F1 : 0x23, 0x15, 0x16, 0x17, 0x18, 0x19, 0x1A, 0x1B... TX 0x7F1 : 0x28, 0xF5, 0xF6, 0xF7, 0xF8, 0xF9, 0xFA, 0x00 | RX 0x7F0 : 0x30, 0x00, 0x05 Client CanTp will accept 250 bytes of data |  | Not Tested
167 | TC_CANTP_167 | Server is sending 1K bytes of data over multi frame format and client CanTp will accept all data. Server CanTp settings : CanTp buffer size : 4095 bytes Channel Type : Full Duplex Client CanTp settings : CanTp buffer size : 4095 bytes Block Size : 0 STmin : 5ms Channel Type : Full Duplex | TX 0x7F1 : 0x14, 0x00, 0x01, 0x02, 0x03, 0x04 , 0x05, 0x06, TX 0x7F1 : 0x21, 0x07, 0x08, 0x09, 0x0A, 0x0B, 0x0C, 0x0D, TX 0x7F1 : 0x22, 0x0E, 0x0F, 0x10, 0x11, 0x12, 0x13, 0x14, TX 0x7F1 : 0x23, 0x15, 0x16, 0x17, 0x18, 0x19, 0x1A, 0x1B... TX 0x7F1 : 0x23, 0xF5, 0xF6, 0xF7, 0xF8, 0xF9, 0xFA, 0x00 | RX 0x7F0 : 0x30, 0x00, 0x05 Client CanTp will accept 1K bytes of data |  | Not Tested
168 | TC_CANTP_168 | Server is sending 2K bytes of data over multi frame format and client CanTp will accept all data. Server CanTp settings : CanTp buffer size : 4095 bytes Channel Type : Full Duplex Client CanTp settings : CanTp buffer size : 4095 bytes Block Size : 0 STmin : 5ms Channel Type : Full Duplex | TX 0x7F1 : 0x18, 0x00, 0x01, 0x02, 0x03, 0x04 , 0x05, 0x06, TX 0x7F1 : 0x21, 0x07, 0x08, 0x09, 0x0A, 0x0B, 0x0C, 0x0D, TX 0x7F1 : 0x22, 0x0E, 0x0F, 0x10, 0x11, 0x12, 0x13, 0x14, TX 0x7F1 : 0x23, 0x15, 0x16, 0x17, 0x18, 0x19, 0x1A, 0x1B... TX 0x7F1 : 0x25, 0xF5, 0xF6, 0xF7, 0xF8, 0xF9, 0xFA, 0x00 | RX 0x7F0 : 0x30, 0x00, 0x05 Client CanTp will accept 2K bytes of data |  | Not Tested
169 | TC_CANTP_169 | Server is sending 4095 bytes of data over multi frame format and client CanTp will accept all data. Server CanTp settings : CanTp buffer size : 4095 bytes Channel Type : Full Duplex Client CanTp settings : CanTp buffer size : 4095 bytes Block Size : 0 STmin : 5ms Channel Type : Full Duplex | TX 0x7F1 : 0x1F, 0xFF, 0x01, 0x02, 0x03, 0x04 , 0x05, 0x06, TX 0x7F1 : 0x21, 0x07, 0x08, 0x09, 0x0A, 0x0B, 0x0C, 0x0D, TX 0x7F1 : 0x22, 0x0E, 0x0F, 0x10, 0x11, 0x12, 0x13, 0x14, TX 0x7F1 : 0x23, 0x15, 0x16, 0x17, 0x18, 0x19, 0x1A, 0x1B... TX 0x7F1 : 0x29, 0xF5, 0xF6, 0xF7, 0xF8, 0xF9, 0xFA, 0x00 | RX 0x7F0 : 0x30, 0x00, 0x05 Client CanTp will accept 4095 bytes of data |  | Not Tested
170 | TC_CANTP_170 | Client is sending 10 bytes of data over multi frame format and client CanTp will accept all data. Server CanTp settings : CanTp buffer size : 4095 bytes Channel Type : Full Duplex Client CanTp settings : CanTp buffer size : 4095 bytes Block Size : 0 STmin : 5ms Channel Type : Full Duplex | TX 0x7F0 : 0x10, 0x0A, 0x01, 0x02, 0x03, 0x04 , 0x05, 0x06, TX 0x7F0 : 0x21, 0x07, 0x08, 0x09, 0x0A, 0x00, 0x00, 0x00, | RX 0x7F1 : 0x30, 0x00, 0x05 Server CanTp will accept 10bytes of data |  | Not Tested
171 | TC_CANTP_171 | Client is sending 64 bytes of data over multi frame format and client CanTp will accept all data. Server CanTp settings : CanTp buffer size : 4095 bytes Channel Type : Full Duplex Client CanTp settings : CanTp buffer size : 4095 bytes Block Size : 0 STmin : 5ms Channel Type : Full Duplex | TX 0x7F0 : 0x10, 0x40, 0x01, 0x02, 0x03, 0x04 , 0x05, 0x06, TX 0x7F0 : 0x21, 0x07, 0x08, 0x09, 0x0A, 0x0B, 0x0C, 0x0D, TX 0x7F0 : 0x22, 0x0E, 0x0F, 0x10, 0x11, 0x12, 0x13, 0x14, TX 0x7F0 : 0x23, 0x15, 0x16, 0x17, 0x18, 0x19, 0x1A, 0x1B... TX 0x7F0 : 0x29, 0x3F, 0x40, 0x00, 0x00, 0x00, 0x00, 0x00 | RX 0x7F1 : 0x30, 0x00, 0x05 Server CanTp will accept 64 bytes of data |  | Not Tested
172 | TC_CANTP_172 | Client is sending 100 bytes of data over multi frame format and client CanTp will accept all data. Server CanTp settings : CanTp buffer size : 4095 bytes Channel Type : Full Duplex Client CanTp settings : CanTp buffer size : 4095 bytes Block Size : 0 STmin : 5ms Channel Type : Full Duplex | TX 0x7F0 : 0x10, 0x64, 0x01, 0x02, 0x03, 0x04 , 0x05, 0x06, TX 0x7F0 : 0x21, 0x07, 0x08, 0x09, 0x0A, 0x0B, 0x0C, 0x0D, TX 0x7F0 : 0x22, 0x0E, 0x0F, 0x10, 0x11, 0x12, 0x13, 0x14, TX 0x7F0 : 0x23, 0x15, 0x16, 0x17, 0x18, 0x19, 0x1A, 0x1B... TX 0x7F0 : 0x2B, 0x62, 0x63, 0x64, 0x00, 0x00, 0x00, 0x00 | RX 0x7F1 : 0x30, 0x00, 0x05 Server CanTp will accept 100 bytes of data |  | Not Tested
173 | TC_CANTP_173 | Client is sending 250 bytes of data over multi frame format and client CanTp will accept all data. Server CanTp settings : CanTp buffer size : 4095 bytes Channel Type : Full Duplex Client CanTp settings : CanTp buffer size : 4095 bytes Block Size : 0 STmin : 5ms Channel Type : Full Duplex | TX 0x7F0 : 0x10, 0xFA, 0x01, 0x02, 0x03, 0x04 , 0x05, 0x06, TX 0x7F0 : 0x21, 0x07, 0x08, 0x09, 0x0A, 0x0B, 0x0C, 0x0D, TX 0x7F0 : 0x22, 0x0E, 0x0F, 0x10, 0x11, 0x12, 0x13, 0x14, TX 0x7F0 : 0x23, 0x15, 0x16, 0x17, 0x18, 0x19, 0x1A, 0x1B... TX 0x7F0 : 0x2D, 0xF5, 0xF6, 0xF7, 0xF8, 0xF9, 0xFA, 0x00 | RX 0x7F1 : 0x30, 0x00, 0x05 Server CanTp will accept 250 bytes of data |  | Not Tested
174 | TC_CANTP_174 | Client is sending 500 bytes of data over multi frame format and client CanTp will accept all data. Server CanTp settings : CanTp buffer size : 4095 bytes Channel Type : Full Duplex Client CanTp settings : CanTp buffer size : 4095 bytes Block Size : 0 STmin : 5ms Channel Type : Full Duplex | TX 0x7F0 : 0x10, 0xFA, 0x01, 0x02, 0x03, 0x04 , 0x05, 0x06, TX 0x7F0 : 0x21, 0x07, 0x08, 0x09, 0x0A, 0x0B, 0x0C, 0x0D, TX 0x7F0 : 0x22, 0x0E, 0x0F, 0x10, 0x11, 0x12, 0x13, 0x14, TX 0x7F0 : 0x23, 0x15, 0x16, 0x17, 0x18, 0x19, 0x1A, 0x1B... TX 0x7F0 : 0x28, 0xF5, 0xF6, 0xF7, 0xF8, 0xF9, 0xFA, 0x00 | RX 0x7F1 : 0x30, 0x00, 0x05 Server CanTp will accept 250 bytes of data |  | Not Tested
175 | TC_CANTP_175 | Client is sending 1K bytes of data over multi frame format and client CanTp will accept all data. Server CanTp settings : CanTp buffer size : 4095 bytes Channel Type : Full Duplex Client CanTp settings : CanTp buffer size : 4095 bytes Block Size : 0 STmin : 5ms Channel Type : Full Duplex | TX 0x7F0 : 0x14, 0x00, 0x01, 0x02, 0x03, 0x04 , 0x05, 0x06, TX 0x7F0 : 0x21, 0x07, 0x08, 0x09, 0x0A, 0x0B, 0x0C, 0x0D, TX 0x7F0 : 0x22, 0x0E, 0x0F, 0x10, 0x11, 0x12, 0x13, 0x14, TX 0x7F0 : 0x23, 0x15, 0x16, 0x17, 0x18, 0x19, 0x1A, 0x1B... TX 0x7F0 : 0x23, 0xF5, 0xF6, 0xF7, 0xF8, 0xF9, 0xFA, 0x00 | RX 0x7F1 : 0x30, 0x00, 0x05 Server CanTp will accept 1K bytes of data |  | Not Tested
176 | TC_CANTP_176 | Client is sending 2K bytes of data over multi frame format and client CanTp will accept all data. Server CanTp settings : CanTp buffer size : 4095 bytes Channel Type : Full Duplex Client CanTp settings : CanTp buffer size : 4095 bytes Block Size : 0 STmin : 5ms Channel Type : Full Duplex | TX 0x7F0 : 0x18, 0x00, 0x01, 0x02, 0x03, 0x04 , 0x05, 0x06, TX 0x7F0 : 0x21, 0x07, 0x08, 0x09, 0x0A, 0x0B, 0x0C, 0x0D, TX 0x7F0 : 0x22, 0x0E, 0x0F, 0x10, 0x11, 0x12, 0x13, 0x14, TX 0x7F0 : 0x23, 0x15, 0x16, 0x17, 0x18, 0x19, 0x1A, 0x1B... TX 0x7F0 : 0x25, 0xF5, 0xF6, 0xF7, 0xF8, 0xF9, 0xFA, 0x00 | RX 0x7F1 : 0x30, 0x00, 0x05 Server CanTp will accept 2K bytes of data |  | Not Tested
177 | TC_CANTP_177 | Client is sending 4095 bytes of data over multi frame format and client CanTp will accept all data. Server CanTp settings : CanTp buffer size : 4095 bytes Channel Type : Full Duplex Client CanTp settings : CanTp buffer size : 4095 bytes Block Size : 0 STmin : 5ms Channel Type : Full Duplex | TX 0x7F0 : 0x1F, 0xFF, 0x01, 0x02, 0x03, 0x04 , 0x05, 0x06, TX 0x7F0 : 0x21, 0x07, 0x08, 0x09, 0x0A, 0x0B, 0x0C, 0x0D, TX 0x7F0 : 0x22, 0x0E, 0x0F, 0x10, 0x11, 0x12, 0x13, 0x14, TX 0x7F0 : 0x23, 0x15, 0x16, 0x17, 0x18, 0x19, 0x1A, 0x1B... TX 0x7F1 : 0x29, 0xF5, 0xF6, 0xF7, 0xF8, 0xF9, 0xFA, 0x00 | RX 0x7F1 : 0x30, 0x00, 0x05 Server CanTp will accept 4095 bytes of data |  | Not Tested

## Testcase_CR
Test Case ID | Traceability to SRS and SAD | Test case objective & description | Test input data/ file | Pass/Fail/Not tested (Bitbucket Label) | Remarks | Pass/Fail/Not tested (Bitbucket Label) | Remarks | Pass/Fail/Not tested (Bitbucket Label) | Remarks
TC_CANTP_001 |  | Multi-Frame format with 27 byte |  | Not Tested
TC_CANTP_002 |  | Multi-Frame format with 27 byte |  | Not Tested
TC_CANTP_003 |  | Multi-Frame format with 27 byte |  | Not Tested

## Traceability
SRS ID | TEST CASE ID
TC_CANTP_001
TC_CANTP_002
TC_CANTP_003