## CoverLetter
Test Plan of Vehicle Data Aggregator
Name of Document | RE_VDA_TestPlan
Version Number | 1.0.0
Date | 2024-02-12
Approved by
Tester Name | Jayanth/Venu
Carried out Unit Test | Total
TestPlan-1 | 6
TestPlan-2 | 219
Total | 225
History
Version Number | Reviewer | Date | Change Description
1.0.0

## TestPlan-1
Test ID | Test Case Description | Test Steps | Test Data | Test Environment | Expected Result
VDA-T001 | Communication Driver Layer Test | 1. Send test data through UART. 2. Verify data reception. | Test data for UART | Communication Driver Layer | Data received successfully
VDA-T002 | Data I/O Interface Test | 1. Simulate data from the sources. 2. Check if the interface provides consistent data. | Test data for the sources | Data I/O Interface | Consistent data from the sources
VDA-T003 | Data Preserve Layer Test | 1.Access data from the Common Data Layer. 2.Verify that interfaces for the data strategies are available. | Test data with varying speeds | Data Preserve Layer | No data loss
VDA-T004 | Data Transforms Layer Test | 1. Test signal conversion produce the polished signa 2. Verify polished signal output. | Test data for signal conversion | Data Transforms Layer | Polished signal produced
VDA-T005 | Strategic Interface Layer Test | 1. Test data exposure through database strategies. 2. Verify interface functionality. | Test data for exposure strategies | Strategic Interface Layer | Data exposed through Database strategy
VDA-T006 | Performance Test | 1. Simulate high data volume. 2. Measure system performance. | Performance test data | Entire System | System handles high volume efficiently

## TestPlan-2
Test ID | CAN ID | Test Description | Minimum Value | Maximum Value | Input Value | Expected Value
TC01 | 0x669 | ABS_Hardware_Version | Minimum | Maximum | One | One
TC02 | 0x669 | ABS_Hardware_Version | Minimum | Maximum | Maximum Value | Maximum Value
TC03 | 0x669 | ABS_Hardware_Version | Minimum | Maximum | In-between Min and Max | In-between Min and Max
TC04 | 0x154 | ABS_FrontBrake_Status, ABS_RearBrake_Status, ABS_State, ABS_Faulty | Minimum | Maximum | One | One
TC05 | 0x154 | ABS_FrontBrake_Status, ABS_RearBrake_Status, ABS_State, ABS_Faulty | Minimum | Maximum | Maximum Value | Maximum Value
TC06 | 0x154 | ABS_FrontBrake_Status, ABS_RearBrake_Status, ABS_State, ABS_Faulty | Minimum | Maximum | In-between Min and Max | In-between Min and Max
TC07 | 0x667 | ABS_Firmware_version, ABS_Bootloader_version | Minimum | Maximum | One | One
TC08 | 0x667 | ABS_Firmware_version, ABS_Bootloader_version | Minimum | Maximum | Maximum Value | Maximum Value
TC09 | 0x667 | ABS_Firmware_version, ABS_Bootloader_version | Minimum | Maximum | In-between Min and Max | In-between Min and Max
TC10 | 0x170 | Cycle_Energy_In, Cycle_Enegy_Out, Total_Energy_In, Total_Energy_Out | Minimum | Maximum | One | One
TC11 | 0x170 | Cycle_Energy_In, Cycle_Enegy_Out, Total_Energy_In, Total_Energy_Out | Minimum | Maximum | Maximum Value | Maximum Value
TC12 | 0x170 | Cycle_Energy_In, Cycle_Enegy_Out, Total_Energy_In, Total_Energy_Out | Minimum | Maximum | In-between Min and Max | In-between Min and Max
TC13 | 0x12F | Charge_Current_Limit, Discharge_Current_Limit | Minimum | Maximum | One | One
TC14 | 0x12F | Charge_Current_Limit, Discharge_Current_Limit | Minimum | Maximum | Maximum Value | Maximum Value
TC15 | 0x12F | Charge_Current_Limit, Discharge_Current_Limit | Minimum | Maximum | In-between Min and Max | In-between Min and Max
TC16 | 0x12E | Battery_Current, Battery_Pack_SoC, Charge_Voltage_limit, Charger_Mode_Request, Time_to_Charge_Hrs, Time_to_Charge_Mins | Minimum | Maximum | One | One
TC17 | 0x12E | Battery_Current, Battery_Pack_SoC, Charge_Voltage_limit, Charger_Mode_Request, Time_to_Charge_Hrs, Time_to_Charge_Mins | Minimum | Maximum | Maximum Value | Maximum Value
TC18 | 0x12E | Battery_Current, Battery_Pack_SoC, Charge_Voltage_limit, Charger_Mode_Request, Time_to_Charge_Hrs, Time_to_Charge_Mins | Minimum | Maximum | In-between Min and Max | In-between Min and Max
TC19 | 0x172 | Battery_Temperature_1, Battery_Temperature_2, Battery_Temperature_3, Battery_Temperature_4, Battery_Temperature_5, Battery_Temperature_6, Battery_Temperature_Min, Battery_Temperature_Max | Minimum | Maximum | One | One
TC20 | 0x172 | Battery_Temperature_1, Battery_Temperature_2, Battery_Temperature_3, Battery_Temperature_4, Battery_Temperature_5, Battery_Temperature_6, Battery_Temperature_Min, Battery_Temperature_Max | Minimum | Maximum | Maximum Value | Maximum Value
TC21 | 0x172 | Battery_Temperature_1, Battery_Temperature_2, Battery_Temperature_3, Battery_Temperature_4, Battery_Temperature_5, Battery_Temperature_6, Battery_Temperature_Min, Battery_Temperature_Max | Minimum | Maximum | In-between Min and Max | In-between Min and Max
TC22 | 0x7DA | BCM_Diag_Response | Minimum | Maximum | One | One
TC23 | 0x7DA | BCM_Diag_Response | Minimum | Maximum | Maximum Value | Maximum Value
TC24 | 0x7DA | BCM_Diag_Response | Minimum | Maximum | In-between Min and Max | In-between Min and Max
TC25 | 0x17E | BMS_Balancing_Status_Cell_1, BMS_Balancing_Status_Cell_2, BMS_Balancing_Status_Cell_3, BMS_Balancing_Status_Cell_4, BMS_Balancing_Status_Cell_5, BMS_Balancing_Status_Cell_6, BMS_Balancing_Status_Cell_7, BMS_Balancing_Status_Cell_8, BMS_Balancing_Status_Cell_9, BMS_Balancing_Status_Cell_10, BMS_Balancing_Status_Cell_11, BMS_Balancing_Status_Cell_12, BMS_Balancing_Status_Cell_13, BMS_Balancing_Status_Cell_14, BMS_Balancing_Status_Cell_15, BMS_Balancing_Status_Cell_16, BMS_Balancing_Status_Cell_17, BMS_Balancing_Status_Cell_18, BMS_Balancing_Status_Cell_19, BMS_Balancing_Status_Cell_20, BMS_Balancing_Status_Cell_21, BMS_Balancing_Status_Cell_22, BMS_Balancing_Status_Cell_23, BMS_Balancing_Status_Cell_24, BMS_Balancing_Status_Cell_25, BMS_Balancing_Status_Cell_26, BMS_Balancing_Status_Cell_27, BMS_Balancing_Status_Cell_28, BMS_Cell_Min_Voltage, BMS_Cell_Max_Voltage | Minimum | Maximum | One | One
TC26 | 0x17E | BMS_Balancing_Status_Cell_1, BMS_Balancing_Status_Cell_2, BMS_Balancing_Status_Cell_3, BMS_Balancing_Status_Cell_4, BMS_Balancing_Status_Cell_5, BMS_Balancing_Status_Cell_6, BMS_Balancing_Status_Cell_7, BMS_Balancing_Status_Cell_8, BMS_Balancing_Status_Cell_9, BMS_Balancing_Status_Cell_10, BMS_Balancing_Status_Cell_11, BMS_Balancing_Status_Cell_12, BMS_Balancing_Status_Cell_13, BMS_Balancing_Status_Cell_14, BMS_Balancing_Status_Cell_15, BMS_Balancing_Status_Cell_16, BMS_Balancing_Status_Cell_17, BMS_Balancing_Status_Cell_18, BMS_Balancing_Status_Cell_19, BMS_Balancing_Status_Cell_20, BMS_Balancing_Status_Cell_21, BMS_Balancing_Status_Cell_22, BMS_Balancing_Status_Cell_23, BMS_Balancing_Status_Cell_24, BMS_Balancing_Status_Cell_25, BMS_Balancing_Status_Cell_26, BMS_Balancing_Status_Cell_27, BMS_Balancing_Status_Cell_28, BMS_Cell_Min_Voltage, BMS_Cell_Max_Voltage | Minimum | Maximum | Maximum Value | Maximum Value
TC27 | 0x17E | BMS_Balancing_Status_Cell_1, BMS_Balancing_Status_Cell_2, BMS_Balancing_Status_Cell_3, BMS_Balancing_Status_Cell_4, BMS_Balancing_Status_Cell_5, BMS_Balancing_Status_Cell_6, BMS_Balancing_Status_Cell_7, BMS_Balancing_Status_Cell_8, BMS_Balancing_Status_Cell_9, BMS_Balancing_Status_Cell_10, BMS_Balancing_Status_Cell_11, BMS_Balancing_Status_Cell_12, BMS_Balancing_Status_Cell_13, BMS_Balancing_Status_Cell_14, BMS_Balancing_Status_Cell_15, BMS_Balancing_Status_Cell_16, BMS_Balancing_Status_Cell_17, BMS_Balancing_Status_Cell_18, BMS_Balancing_Status_Cell_19, BMS_Balancing_Status_Cell_20, BMS_Balancing_Status_Cell_21, BMS_Balancing_Status_Cell_22, BMS_Balancing_Status_Cell_23, BMS_Balancing_Status_Cell_24, BMS_Balancing_Status_Cell_25, BMS_Balancing_Status_Cell_26, BMS_Balancing_Status_Cell_27, BMS_Balancing_Status_Cell_28, BMS_Cell_Min_Voltage, BMS_Cell_Max_Voltage | Minimum | Maximum | In-between Min and Max | In-between Min and Max
TC28 | 0x1B3 | Cell_Voltage_Vcell_1, Cell_Voltage_Vcell_2, Cell_Voltage_Vcell_3, Cell_Voltage_Vcell_4 | Minimum | Maximum | One | One
TC29 | 0x1B3 | Cell_Voltage_Vcell_1, Cell_Voltage_Vcell_2, Cell_Voltage_Vcell_3, Cell_Voltage_Vcell_4 | Minimum | Maximum | Maximum Value | Maximum Value
TC30 | 0x1B3 | Cell_Voltage_Vcell_1, Cell_Voltage_Vcell_2, Cell_Voltage_Vcell_3, Cell_Voltage_Vcell_4 | Minimum | Maximum | In-between Min and Max | In-between Min and Max
TC31 | 0x1B4 | Cell_Voltage_Vcell_5, Cell_Voltage_Vcell_6, Cell_Voltage_Vcell_7, Cell_Voltage_Vcell_8 | Minimum | Maximum | One | One
TC32 | 0x1B4 | Cell_Voltage_Vcell_5, Cell_Voltage_Vcell_6, Cell_Voltage_Vcell_7, Cell_Voltage_Vcell_8 | Minimum | Maximum | Maximum Value | Maximum Value
TC33 | 0x1B4 | Cell_Voltage_Vcell_5, Cell_Voltage_Vcell_6, Cell_Voltage_Vcell_7, Cell_Voltage_Vcell_8 | Minimum | Maximum | In-between Min and Max | In-between Min and Max
TC34 | 0x1B5 | Cell_Voltage_Vcell_9, Cell_Voltage_Vcell_10, Cell_Voltage_Vcell_11, Cell_Voltage_Vcell_12 | Minimum | Maximum | One | One
TC35 | 0x1B5 | Cell_Voltage_Vcell_9, Cell_Voltage_Vcell_10, Cell_Voltage_Vcell_11, Cell_Voltage_Vcell_12 | Minimum | Maximum | Maximum Value | Maximum Value
TC36 | 0x1B5 | Cell_Voltage_Vcell_9, Cell_Voltage_Vcell_10, Cell_Voltage_Vcell_11, Cell_Voltage_Vcell_12 | Minimum | Maximum | In-between Min and Max | In-between Min and Max
TC37 | 0x1B6 | Cell_Voltage_Vcell_13, Cell_Voltage_Vcell_14, Cell_Voltage_Vcell_15, Cell_Voltage_Vcell_16 | Minimum | Maximum | One | One
TC38 | 0x1B6 | Cell_Voltage_Vcell_13, Cell_Voltage_Vcell_14, Cell_Voltage_Vcell_15, Cell_Voltage_Vcell_16 | Minimum | Maximum | Maximum Value | Maximum Value
TC39 | 0x1B6 | Cell_Voltage_Vcell_13, Cell_Voltage_Vcell_14, Cell_Voltage_Vcell_15, Cell_Voltage_Vcell_16 | Minimum | Maximum | In-between Min and Max | In-between Min and Max
TC40 | 0x1B7 | Cell_Voltage_Vcell_17, Cell_Voltage_Vcell_18, Cell_Voltage_Vcell_19, Cell_Voltage_Vcell_20 | Minimum | Maximum | One | One
TC41 | 0x1B7 | Cell_Voltage_Vcell_17, Cell_Voltage_Vcell_18, Cell_Voltage_Vcell_19, Cell_Voltage_Vcell_20 | Minimum | Maximum | Maximum Value | Maximum Value
TC42 | 0x1B7 | Cell_Voltage_Vcell_17, Cell_Voltage_Vcell_18, Cell_Voltage_Vcell_19, Cell_Voltage_Vcell_20 | Minimum | Maximum | In-between Min and Max | In-between Min and Max
TC43 | 0x1B8 | Cell_Voltage_Vcell_21, Cell_Voltage_Vcell_22, Cell_Voltage_Vcell_23, Cell_Voltage_Vcell_24 | Minimum | Maximum | One | One
TC44 | 0x1B8 | Cell_Voltage_Vcell_21, Cell_Voltage_Vcell_22, Cell_Voltage_Vcell_23, Cell_Voltage_Vcell_24 | Minimum | Maximum | Maximum Value | Maximum Value
TC45 | 0x1B8 | Cell_Voltage_Vcell_21, Cell_Voltage_Vcell_22, Cell_Voltage_Vcell_23, Cell_Voltage_Vcell_24 | Minimum | Maximum | In-between Min and Max | In-between Min and Max
TC46 | 0x1B9 | Cell_Voltage_Vcell_25, Cell_Voltage_Vcell_26, Cell_Voltage_Vcell_27, Cell_Voltage_Vcell_28 | Minimum | Maximum | One | One
TC47 | 0x1B9 | Cell_Voltage_Vcell_25, Cell_Voltage_Vcell_26, Cell_Voltage_Vcell_27, Cell_Voltage_Vcell_28 | Minimum | Maximum | Maximum Value | Maximum Value
TC48 | 0x1B9 | Cell_Voltage_Vcell_25, Cell_Voltage_Vcell_26, Cell_Voltage_Vcell_27, Cell_Voltage_Vcell_28 | Minimum | Maximum | In-between Min and Max | In-between Min and Max
TC49 | 0x674 | BMS_Diag_Request | Minimum | Maximum | One | One
TC50 | 0x674 | BMS_Diag_Request | Minimum | Maximum | Maximum Value | Maximum Value
TC51 | 0x674 | BMS_Diag_Request | Minimum | Maximum | In-between Min and Max | In-between Min and Max
TC52 | 0x675 | BMS_Diag_Resp | Minimum | Maximum | One | One
TC53 | 0x675 | BMS_Diag_Resp | Minimum | Maximum | Maximum Value | Maximum Value
TC54 | 0x675 | BMS_Diag_Resp | Minimum | Maximum | In-between Min and Max | In-between Min and Max
TC55 | 0x41E | BMS_V_Sensor_Failure_Cell1, BMS_V_Sensor_Failure_Cell1, BMS_V_Sensor_Failure_Cell2, BMS_V_Sensor_Failure_Cell3, BMS_V_Sensor_Failure_Cell4, BMS_V_Sensor_Failure_Cell5, BMS_V_Sensor_Failure_Cell6, BMS_V_Sensor_Failure_Cell7, BMS_V_Sensor_Failure_Cell8, BMS_V_Sensor_Failure_Cell9, BMS_V_Sensor_Failure_Cell10, BMS_V_Sensor_Failure_Cell11, BMS_V_Sensor_Failure_Cell12, BMS_V_Sensor_Failure_Cell13, BMS_V_Sensor_Failure_Cell14, BMS_V_Sensor_Failure_Cell15, BMS_V_Sensor_Failure_Cell16, BMS_V_Sensor_Failure_Cell17, BMS_V_Sensor_Failure_Cell18, BMS_V_Sensor_Failure_Cell19, BMS_V_Sensor_Failure_Cell20, BMS_V_Sensor_Failure_Cell15, BMS_V_Sensor_Failure_Cell21, BMS_V_Sensor_Failure_Cell22, BMS_V_Sensor_Failure_Cell23, BMS_V_Sensor_Failure_Cell24, BMS_V_Sensor_Failure_Cell25, BMS_V_Sensor_Failure_Cell26, BMS_V_Sensor_Failure_Cell27, BMS_V_Sensor_Failure_Cell28, BMS_V_Out_of_Range_Cell1, BMS_V_Out_of_Range_Cell2, BMS_V_Out_of_Range_Cell3, BMS_V_Out_of_Range_Cell4, BMS_V_Out_of_Range_Cell5, BMS_V_Out_of_Range_Cell6, BMS_V_Out_of_Range_Cell7, BMS_V_Out_of_Range_Cell8, BMS_V_Out_of_Range_Cell9, BMS_V_Out_of_Range_Cell10, BMS_V_Out_of_Range_Cell11, BMS_V_Out_of_Range_Cell12, BMS_V_Out_of_Range_Cell13, BMS_V_Out_of_Range_Cell14, BMS_V_Out_of_Range_Cell15, BMS_V_Out_of_Range_Cell16, BMS_V_Out_of_Range_Cell17, BMS_V_Out_of_Range_Cell18, BMS_V_Out_of_Range_Cell19, BMS_V_Out_of_Range_Cell20, BMS_V_Out_of_Range_Cell21, BMS_V_Out_of_Range_Cell22, BMS_V_Out_of_Range_Cell23, BMS_V_Out_of_Range_Cell24, BMS_V_Out_of_Range_Cell25, BMS_V_Out_of_Range_Cell26, BMS_V_Out_of_Range_Cell27, BMS_V_Out_of_Range_Cell28, BMS_BatteryPackTemp_1_SensFail, BMS_BatteryPackTemp_2_SensFail, BMS_BatteryPackTemp_3_SensFail, BMS_BatteryPackTemp_4_SensFail, BMS_BatteryPackTemp_5_SensFail, BMS_BatteryPackTemp_6_SensFail | Minimum | Maximum | One | One
TC56 | 0x41E | BMS_V_Sensor_Failure_Cell1, BMS_V_Sensor_Failure_Cell1, BMS_V_Sensor_Failure_Cell2, BMS_V_Sensor_Failure_Cell3, BMS_V_Sensor_Failure_Cell4, BMS_V_Sensor_Failure_Cell5, BMS_V_Sensor_Failure_Cell6, BMS_V_Sensor_Failure_Cell7, BMS_V_Sensor_Failure_Cell8, BMS_V_Sensor_Failure_Cell9, BMS_V_Sensor_Failure_Cell10, BMS_V_Sensor_Failure_Cell11, BMS_V_Sensor_Failure_Cell12, BMS_V_Sensor_Failure_Cell13, BMS_V_Sensor_Failure_Cell14, BMS_V_Sensor_Failure_Cell15, BMS_V_Sensor_Failure_Cell16, BMS_V_Sensor_Failure_Cell17, BMS_V_Sensor_Failure_Cell18, BMS_V_Sensor_Failure_Cell19, BMS_V_Sensor_Failure_Cell20, BMS_V_Sensor_Failure_Cell15, BMS_V_Sensor_Failure_Cell21, BMS_V_Sensor_Failure_Cell22, BMS_V_Sensor_Failure_Cell23, BMS_V_Sensor_Failure_Cell24, BMS_V_Sensor_Failure_Cell25, BMS_V_Sensor_Failure_Cell26, BMS_V_Sensor_Failure_Cell27, BMS_V_Sensor_Failure_Cell28, BMS_V_Out_of_Range_Cell1, BMS_V_Out_of_Range_Cell2, BMS_V_Out_of_Range_Cell3, BMS_V_Out_of_Range_Cell4, BMS_V_Out_of_Range_Cell5, BMS_V_Out_of_Range_Cell6, BMS_V_Out_of_Range_Cell7, BMS_V_Out_of_Range_Cell8, BMS_V_Out_of_Range_Cell9, BMS_V_Out_of_Range_Cell10, BMS_V_Out_of_Range_Cell11, BMS_V_Out_of_Range_Cell12, BMS_V_Out_of_Range_Cell13, BMS_V_Out_of_Range_Cell14, BMS_V_Out_of_Range_Cell15, BMS_V_Out_of_Range_Cell16, BMS_V_Out_of_Range_Cell17, BMS_V_Out_of_Range_Cell18, BMS_V_Out_of_Range_Cell19, BMS_V_Out_of_Range_Cell20, BMS_V_Out_of_Range_Cell21, BMS_V_Out_of_Range_Cell22, BMS_V_Out_of_Range_Cell23, BMS_V_Out_of_Range_Cell24, BMS_V_Out_of_Range_Cell25, BMS_V_Out_of_Range_Cell26, BMS_V_Out_of_Range_Cell27, BMS_V_Out_of_Range_Cell28, BMS_BatteryPackTemp_1_SensFail, BMS_BatteryPackTemp_2_SensFail, BMS_BatteryPackTemp_3_SensFail, BMS_BatteryPackTemp_4_SensFail, BMS_BatteryPackTemp_5_SensFail, BMS_BatteryPackTemp_6_SensFail | Minimum | Maximum | Maximum Value | Maximum Value
TC57 | 0x41E | BMS_V_Sensor_Failure_Cell1, BMS_V_Sensor_Failure_Cell1, BMS_V_Sensor_Failure_Cell2, BMS_V_Sensor_Failure_Cell3, BMS_V_Sensor_Failure_Cell4, BMS_V_Sensor_Failure_Cell5, BMS_V_Sensor_Failure_Cell6, BMS_V_Sensor_Failure_Cell7, BMS_V_Sensor_Failure_Cell8, BMS_V_Sensor_Failure_Cell9, BMS_V_Sensor_Failure_Cell10, BMS_V_Sensor_Failure_Cell11, BMS_V_Sensor_Failure_Cell12, BMS_V_Sensor_Failure_Cell13, BMS_V_Sensor_Failure_Cell14, BMS_V_Sensor_Failure_Cell15, BMS_V_Sensor_Failure_Cell16, BMS_V_Sensor_Failure_Cell17, BMS_V_Sensor_Failure_Cell18, BMS_V_Sensor_Failure_Cell19, BMS_V_Sensor_Failure_Cell20, BMS_V_Sensor_Failure_Cell15, BMS_V_Sensor_Failure_Cell21, BMS_V_Sensor_Failure_Cell22, BMS_V_Sensor_Failure_Cell23, BMS_V_Sensor_Failure_Cell24, BMS_V_Sensor_Failure_Cell25, BMS_V_Sensor_Failure_Cell26, BMS_V_Sensor_Failure_Cell27, BMS_V_Sensor_Failure_Cell28, BMS_V_Out_of_Range_Cell1, BMS_V_Out_of_Range_Cell2, BMS_V_Out_of_Range_Cell3, BMS_V_Out_of_Range_Cell4, BMS_V_Out_of_Range_Cell5, BMS_V_Out_of_Range_Cell6, BMS_V_Out_of_Range_Cell7, BMS_V_Out_of_Range_Cell8, BMS_V_Out_of_Range_Cell9, BMS_V_Out_of_Range_Cell10, BMS_V_Out_of_Range_Cell11, BMS_V_Out_of_Range_Cell12, BMS_V_Out_of_Range_Cell13, BMS_V_Out_of_Range_Cell14, BMS_V_Out_of_Range_Cell15, BMS_V_Out_of_Range_Cell16, BMS_V_Out_of_Range_Cell17, BMS_V_Out_of_Range_Cell18, BMS_V_Out_of_Range_Cell19, BMS_V_Out_of_Range_Cell20, BMS_V_Out_of_Range_Cell21, BMS_V_Out_of_Range_Cell22, BMS_V_Out_of_Range_Cell23, BMS_V_Out_of_Range_Cell24, BMS_V_Out_of_Range_Cell25, BMS_V_Out_of_Range_Cell26, BMS_V_Out_of_Range_Cell27, BMS_V_Out_of_Range_Cell28, BMS_BatteryPackTemp_1_SensFail, BMS_BatteryPackTemp_2_SensFail, BMS_BatteryPackTemp_3_SensFail, BMS_BatteryPackTemp_4_SensFail, BMS_BatteryPackTemp_5_SensFail, BMS_BatteryPackTemp_6_SensFail | Minimum | Maximum | In-between Min and Max | In-between Min and Max
TC58 | 0x41F | BMS_LowTempCharge_Error, BMS_LowTempDrive_Warning, BMS_LowTempDrive_Error, OverTimetoFastCharge_Error, Battery_Discharge_Inhibit, Battery_Derate_Drive_Cur_Flag, Battery_Derate_Charge_Cur_Flag, Battery_Inhibit_regen_Fault, Battery_Volt_Deviation_Error, BMS_Batt_PackTemp_1_OutofRange, BMS_Batt_PackTemp_2_OutofRange, BMS_Batt_PackTemp_3_OutofRange, BMS_Batt_PackTemp_4_OutofRange, BMS_Batt_PackTemp_5_OutofRange, BMS_Batt_PackTemp_6_OutofRange, BMS_Curr_Sens_Failure_OpenCir, BMS_Curr_Sens_Failure_ShortCir, BMS_OverCurrCharge_Warn, BMS_OverCurrCharge_Error, BMS_PreChargeTooFast_Info, BMS_PreChargeTooSlow_Info, BMS_PreChargeFailure, BMS_MOSFETsConnFailed, BMS_MOSFETsDisconnFailed, BMS_PDU_TempWarn_Info, BMS_PDU_Temp_Error, BMS_OverVChargeWarnInfo, BMS_OverVChargeError, BMS_OverVChar_Perm_Fault, BMS_OverV_Regen_Warn_Info, BMS_OverV_Regen_Error, BMS_UndV_Warn_Info, BMS_UndV_Error, BMS_UndV_Perm_fault, BMS_OverTempCharWarnInfo, BMS_OverTempCharError, BMS_OverTempDriveWarnInfo, BMS_OverTempDriveError, BMS_OvTemp_CellVentError, BMS_OvTemp_CellVentFailure, BMS_ShortCir_DetectError, BMS_ShortCir_Detect_PermFault, BMS_Cell_Failure_PermFault, BMS_ParaCell_DisconFault, BMS_LowTemp_CharWarnInfo | Minimum | Maximum | One | One
TC59 | 0x41F | BMS_LowTempCharge_Error, BMS_LowTempDrive_Warning, BMS_LowTempDrive_Error, OverTimetoFastCharge_Error, Battery_Discharge_Inhibit, Battery_Derate_Drive_Cur_Flag, Battery_Derate_Charge_Cur_Flag, Battery_Inhibit_regen_Fault, Battery_Volt_Deviation_Error, BMS_Batt_PackTemp_1_OutofRange, BMS_Batt_PackTemp_2_OutofRange, BMS_Batt_PackTemp_3_OutofRange, BMS_Batt_PackTemp_4_OutofRange, BMS_Batt_PackTemp_5_OutofRange, BMS_Batt_PackTemp_6_OutofRange, BMS_Curr_Sens_Failure_OpenCir, BMS_Curr_Sens_Failure_ShortCir, BMS_OverCurrCharge_Warn, BMS_OverCurrCharge_Error, BMS_PreChargeTooFast_Info, BMS_PreChargeTooSlow_Info, BMS_PreChargeFailure, BMS_MOSFETsConnFailed, BMS_MOSFETsDisconnFailed, BMS_PDU_TempWarn_Info, BMS_PDU_Temp_Error, BMS_OverVChargeWarnInfo, BMS_OverVChargeError, BMS_OverVChar_Perm_Fault, BMS_OverV_Regen_Warn_Info, BMS_OverV_Regen_Error, BMS_UndV_Warn_Info, BMS_UndV_Error, BMS_UndV_Perm_fault, BMS_OverTempCharWarnInfo, BMS_OverTempCharError, BMS_OverTempDriveWarnInfo, BMS_OverTempDriveError, BMS_OvTemp_CellVentError, BMS_OvTemp_CellVentFailure, BMS_ShortCir_DetectError, BMS_ShortCir_Detect_PermFault, BMS_Cell_Failure_PermFault, BMS_ParaCell_DisconFault, BMS_LowTemp_CharWarnInfo | Minimum | Maximum | Maximum Value | Maximum Value
TC60 | 0x41F | BMS_LowTempCharge_Error, BMS_LowTempDrive_Warning, BMS_LowTempDrive_Error, OverTimetoFastCharge_Error, Battery_Discharge_Inhibit, Battery_Derate_Drive_Cur_Flag, Battery_Derate_Charge_Cur_Flag, Battery_Inhibit_regen_Fault, Battery_Volt_Deviation_Error, BMS_Batt_PackTemp_1_OutofRange, BMS_Batt_PackTemp_2_OutofRange, BMS_Batt_PackTemp_3_OutofRange, BMS_Batt_PackTemp_4_OutofRange, BMS_Batt_PackTemp_5_OutofRange, BMS_Batt_PackTemp_6_OutofRange, BMS_Curr_Sens_Failure_OpenCir, BMS_Curr_Sens_Failure_ShortCir, BMS_OverCurrCharge_Warn, BMS_OverCurrCharge_Error, BMS_PreChargeTooFast_Info, BMS_PreChargeTooSlow_Info, BMS_PreChargeFailure, BMS_MOSFETsConnFailed, BMS_MOSFETsDisconnFailed, BMS_PDU_TempWarn_Info, BMS_PDU_Temp_Error, BMS_OverVChargeWarnInfo, BMS_OverVChargeError, BMS_OverVChar_Perm_Fault, BMS_OverV_Regen_Warn_Info, BMS_OverV_Regen_Error, BMS_UndV_Warn_Info, BMS_UndV_Error, BMS_UndV_Perm_fault, BMS_OverTempCharWarnInfo, BMS_OverTempCharError, BMS_OverTempDriveWarnInfo, BMS_OverTempDriveError, BMS_OvTemp_CellVentError, BMS_OvTemp_CellVentFailure, BMS_ShortCir_DetectError, BMS_ShortCir_Detect_PermFault, BMS_Cell_Failure_PermFault, BMS_ParaCell_DisconFault, BMS_LowTemp_CharWarnInfo | Minimum | Maximum | In-between Min and Max | In-between Min and Max
TC61 | 0x668 | BMS_Hardware_Version | Minimum | Maximum | One | One
TC62 | 0x668 | BMS_Hardware_Version | Minimum | Maximum | Maximum Value | Maximum Value
TC63 | 0x668 | BMS_Hardware_Version | Minimum | Maximum | In-between Min and Max | In-between Min and Max
TC64 | 0x12A | Contactor_State, Battery_Pack_Bus_Volt, BMS_Board_Temp, BMS_Mode, Battery_Precharge_Failure_Status, Battery_Charge_Inhibit, Battery_Discharge_Inhibit, Battery_Derate_Drive_Curr_Flag, Battery_Derate_Charge_Curr_Flag, Battery_Inhibit_Regen_Fault, Battery_Permanant_Fault, BMS_Short_Cir_Detection_Error | Minimum | Maximum | One | One
TC65 | 0x12A | Contactor_State, Battery_Pack_Bus_Volt, BMS_Board_Temp, BMS_Mode, Battery_Precharge_Failure_Status, Battery_Charge_Inhibit, Battery_Discharge_Inhibit, Battery_Derate_Drive_Curr_Flag, Battery_Derate_Charge_Curr_Flag, Battery_Inhibit_Regen_Fault, Battery_Permanant_Fault, BMS_Short_Cir_Detection_Error | Minimum | Maximum | Maximum Value | Maximum Value
TC66 | 0x12A | Contactor_State, Battery_Pack_Bus_Volt, BMS_Board_Temp, BMS_Mode, Battery_Precharge_Failure_Status, Battery_Charge_Inhibit, Battery_Discharge_Inhibit, Battery_Derate_Drive_Curr_Flag, Battery_Derate_Charge_Curr_Flag, Battery_Inhibit_Regen_Fault, Battery_Permanant_Fault, BMS_Short_Cir_Detection_Error | Minimum | Maximum | In-between Min and Max | In-between Min and Max
TC67 | 0x16E | Balancing_Status, Effective_Battery_Temperature, Delta_Temp, Delta_Voltage, HVIL_OBC_Req, HVIL_MCU_Req, HVIL_OBC_Status, HVIL_MCU_Status, Isolation_Resistance | Minimum | Maximum | One | One
TC68 | 0x16E | Balancing_Status, Effective_Battery_Temperature, Delta_Temp, Delta_Voltage, HVIL_OBC_Req, HVIL_MCU_Req, HVIL_OBC_Status, HVIL_MCU_Status, Isolation_Resistance | Minimum | Maximum | Maximum Value | Maximum Value
TC69 | 0x16E | Balancing_Status, Effective_Battery_Temperature, Delta_Temp, Delta_Voltage, HVIL_OBC_Req, HVIL_MCU_Req, HVIL_OBC_Status, HVIL_MCU_Status, Isolation_Resistance | Minimum | Maximum | In-between Min and Max | In-between Min and Max
TC70 | 0x16F | Pack_Internal_Resistance, Pack_SOH, Pack_SOP, Total_Charge_Cycles, Pack_DOD | Minimum | Maximum | One | One
TC71 | 0x16F | Pack_Internal_Resistance, Pack_SOH, Pack_SOP, Total_Charge_Cycles, Pack_DOD | Minimum | Maximum | Maximum Value | Maximum Value
TC72 | 0x16F | Pack_Internal_Resistance, Pack_SOH, Pack_SOP, Total_Charge_Cycles, Pack_DOD | Minimum | Maximum | In-between Min and Max | In-between Min and Max
TC73 | 0x14E | Regen_Current_Limit, Reserved, Cell_Aggregate_Voltage | Minimum | Maximum | One | One
TC74 | 0x14E | Regen_Current_Limit, Reserved, Cell_Aggregate_Voltage | Minimum | Maximum | Maximum Value | Maximum Value
TC75 | 0x14E | Regen_Current_Limit, Reserved, Cell_Aggregate_Voltage | Minimum | Maximum | In-between Min and Max | In-between Min and Max
TC76 | 0x666 | BMS_Firmware_Version, BMS_Bootloader_Version | Minimum | Maximum | One | One
TC77 | 0x666 | BMS_Firmware_Version, BMS_Bootloader_Version | Minimum | Maximum | Maximum Value | Maximum Value
TC78 | 0x666 | BMS_Firmware_Version, BMS_Bootloader_Version | Minimum | Maximum | In-between Min and Max | In-between Min and Max
TC79 | 0x50E | OBC_IP_AC_overVoltage, OBC_IP_AC_UnderV, OBC_IP_Overcurrent, OBC_OP_Overcurrent, OBC_High_temp, OBC_Low_temp, OBC_Temp_Sensor_fail, OBC_Current_Sensor_fail, OBC_ContactorRelay_fail, OBC_OP_Open_Circuit, OBC_OP_Short_Circuit, OBC_OP_Over_Vol_flt, OBC_OP_Under_Vol_flt, DCDC_OP_Over_Vol_flt, DCDC_IP_Over_Voltage, DCDC_IP_Under_Voltage, DCDC_IP_Over_Current, DCDC_OP_Over_Current, DCDC_High_Temp, DCDC_Low_Temp, DCDC_TempSensor_Failure, DCDC_Current_Sensor_Failure, DCDC_Contactor_or_Relay_Failure, DCDC_OP_Open_Circuit, DCDC_OP_Short_Circuit, DCDC_OP_Under_Vol_flt | Minimum | Maximum | One | One
TC80 | 0x50E | OBC_IP_AC_overVoltage, OBC_IP_AC_UnderV, OBC_IP_Overcurrent, OBC_OP_Overcurrent, OBC_High_temp, OBC_Low_temp, OBC_Temp_Sensor_fail, OBC_Current_Sensor_fail, OBC_ContactorRelay_fail, OBC_OP_Open_Circuit, OBC_OP_Short_Circuit, OBC_OP_Over_Vol_flt, OBC_OP_Under_Vol_flt, DCDC_OP_Over_Vol_flt, DCDC_IP_Over_Voltage, DCDC_IP_Under_Voltage, DCDC_IP_Over_Current, DCDC_OP_Over_Current, DCDC_High_Temp, DCDC_Low_Temp, DCDC_TempSensor_Failure, DCDC_Current_Sensor_Failure, DCDC_Contactor_or_Relay_Failure, DCDC_OP_Open_Circuit, DCDC_OP_Short_Circuit, DCDC_OP_Under_Vol_flt | Minimum | Maximum | Maximum Value | Maximum Value
TC81 | 0x50E | OBC_IP_AC_overVoltage, OBC_IP_AC_UnderV, OBC_IP_Overcurrent, OBC_OP_Overcurrent, OBC_High_temp, OBC_Low_temp, OBC_Temp_Sensor_fail, OBC_Current_Sensor_fail, OBC_ContactorRelay_fail, OBC_OP_Open_Circuit, OBC_OP_Short_Circuit, OBC_OP_Over_Vol_flt, OBC_OP_Under_Vol_flt, DCDC_OP_Over_Vol_flt, DCDC_IP_Over_Voltage, DCDC_IP_Under_Voltage, DCDC_IP_Over_Current, DCDC_OP_Over_Current, DCDC_High_Temp, DCDC_Low_Temp, DCDC_TempSensor_Failure, DCDC_Current_Sensor_Failure, DCDC_Contactor_or_Relay_Failure, DCDC_OP_Open_Circuit, DCDC_OP_Short_Circuit, DCDC_OP_Under_Vol_flt | Minimum | Maximum | In-between Min and Max | In-between Min and Max
TC82 | 0x19F | Charger_IP_AC_Volt, Charger_IP_AC_Current, Charger_OP_DC_Volt, Charger_OP_DC_Current | Minimum | Maximum | One | One
TC83 | 0x19F | Charger_IP_AC_Volt, Charger_IP_AC_Current, Charger_OP_DC_Volt, Charger_OP_DC_Current | Minimum | Maximum | Maximum Value | Maximum Value
TC84 | 0x19F | Charger_IP_AC_Volt, Charger_IP_AC_Current, Charger_OP_DC_Volt, Charger_OP_DC_Current | Minimum | Maximum | In-between Min and Max | In-between Min and Max
TC85 | 0x221 | Charger_Status_Signal, Charger_Mode | Minimum | Maximum | One | One
TC86 | 0x221 | Charger_Status_Signal, Charger_Mode | Minimum | Maximum | Maximum Value | Maximum Value
TC87 | 0x221 | Charger_Status_Signal, Charger_Mode | Minimum | Maximum | In-between Min and Max | In-between Min and Max
TC88 | 0x173 | Custom_Drive_Enable, Power, Throttle_performance, Regen | Minimum | Maximum | One | One
TC89 | 0x173 | Custom_Drive_Enable, Power, Throttle_performance, Regen | Minimum | Maximum | Maximum Value | Maximum Value
TC90 | 0x173 | Custom_Drive_Enable, Power, Throttle_performance, Regen | Minimum | Maximum | In-between Min and Max | In-between Min and Max
TC91 | 0x361 | Side_Stand_Status, Display_SoC, Vehicle_Range, Indicators_TTL, FrontLight_TTL, Charge_TTL, DRL_Lamp_TTL, Low_Battery_Alert_TTL, Display_Vehicle_Speed, Fog_Lamp_TTL | Minimum | Maximum | One | One
TC92 | 0x361 | Side_Stand_Status, Display_SoC, Vehicle_Range, Indicators_TTL, FrontLight_TTL, Charge_TTL, DRL_Lamp_TTL, Low_Battery_Alert_TTL, Display_Vehicle_Speed, Fog_Lamp_TTL | Minimum | Maximum | Maximum Value | Maximum Value
TC93 | 0x361 | Side_Stand_Status, Display_SoC, Vehicle_Range, Indicators_TTL, FrontLight_TTL, Charge_TTL, DRL_Lamp_TTL, Low_Battery_Alert_TTL, Display_Vehicle_Speed, Fog_Lamp_TTL | Minimum | Maximum | In-between Min and Max | In-between Min and Max
TC94 | 0x371 | Ambient_Light_Sensor_Value, Ambient_Temp_Sensor_Value | Minimum | Maximum | One | One
TC95 | 0x371 | Ambient_Light_Sensor_Value, Ambient_Temp_Sensor_Value | Minimum | Maximum | Maximum Value | Maximum Value
TC96 | 0x371 | Ambient_Light_Sensor_Value, Ambient_Temp_Sensor_Value | Minimum | Maximum | In-between Min and Max | In-between Min and Max
TC97 | 0x4CE | ESCL_Supply_Voltage, Motor_Stall_Current, ESCL_Status, ESCL_Hall1_Status, ESCL_Hall2_Status, ESCL_Power_Status, ESCL_Plunger_Status, ESCL_Motor_Temp_Fault, ESCL_Motor_Open_Fault, ESCL_Motor_Short_Fault, ESCL_Lock_Unlock_Error, ESCL_Sleep_Ack | Minimum | Maximum | One | One
TC98 | 0x4CE | ESCL_Supply_Voltage, Motor_Stall_Current, ESCL_Status, ESCL_Hall1_Status, ESCL_Hall2_Status, ESCL_Power_Status, ESCL_Plunger_Status, ESCL_Motor_Temp_Fault, ESCL_Motor_Open_Fault, ESCL_Motor_Short_Fault, ESCL_Lock_Unlock_Error, ESCL_Sleep_Ack | Minimum | Maximum | Maximum Value | Maximum Value
TC99 | 0x4CE | ESCL_Supply_Voltage, Motor_Stall_Current, ESCL_Status, ESCL_Hall1_Status, ESCL_Hall2_Status, ESCL_Power_Status, ESCL_Plunger_Status, ESCL_Motor_Temp_Fault, ESCL_Motor_Open_Fault, ESCL_Motor_Short_Fault, ESCL_Lock_Unlock_Error, ESCL_Sleep_Ack | Minimum | Maximum | In-between Min and Max | In-between Min and Max
TC100 | 0x7D9 | ESCL_Diag_Req | Minimum | Maximum | One | One
TC101 | 0x7D9 | ESCL_Diag_Req | Minimum | Maximum | Maximum Value | Maximum Value
TC102 | 0x7D9 | ESCL_Diag_Req | Minimum | Maximum | In-between Min and Max | In-between Min and Max
TC103 | 0x7D8 | ESCL_Diagnostic_Resp | Minimum | Maximum | One | One
TC104 | 0x7D8 | ESCL_Diagnostic_Resp | Minimum | Maximum | Maximum Value | Maximum Value
TC105 | 0x7D8 | ESCL_Diagnostic_Resp | Minimum | Maximum | In-between Min and Max | In-between Min and Max
TC106 | 0x643 | ESCL_Hardware_Version | Minimum | Maximum | One | One
TC107 | 0x643 | ESCL_Hardware_Version | Minimum | Maximum | Maximum Value | Maximum Value
TC108 | 0x643 | ESCL_Hardware_Version | Minimum | Maximum | In-between Min and Max | In-between Min and Max
TC109 | 0x646 | ESCL_Firmware_version, ESCL_Bootloader_version | Minimum | Maximum | One | One
TC110 | 0x646 | ESCL_Firmware_version, ESCL_Bootloader_version | Minimum | Maximum | Maximum Value | Maximum Value
TC111 | 0x646 | ESCL_Firmware_version, ESCL_Bootloader_version | Minimum | Maximum | In-between Min and Max | In-between Min and Max
TC112 | 0x7ED | Functional_Diag_Request | Minimum | Maximum | One | One
TC113 | 0x7ED | Functional_Diag_Request | Minimum | Maximum | Maximum Value | Maximum Value
TC114 | 0x7ED | Functional_Diag_Request | Minimum | Maximum | In-between Min and Max | In-between Min and Max
TC115 | 0x50F | HP_DCDC_IP_DC_Current, HP_DCDC_IP_DC_Voltage, HP_DCDC_OP_DC_Current, HP_DCDC_OP_DC_Voltage | Minimum | Maximum | One | One
TC116 | 0x50F | HP_DCDC_IP_DC_Current, HP_DCDC_IP_DC_Voltage, HP_DCDC_OP_DC_Current, HP_DCDC_OP_DC_Voltage | Minimum | Maximum | Maximum Value | Maximum Value
TC117 | 0x50F | HP_DCDC_IP_DC_Current, HP_DCDC_IP_DC_Voltage, HP_DCDC_OP_DC_Current, HP_DCDC_OP_DC_Voltage | Minimum | Maximum | In-between Min and Max | In-between Min and Max
TC118 | 0x7D7 | HU_Diag_Req | Minimum | Maximum | One | One
TC119 | 0x7D7 | HU_Diag_Req | Minimum | Maximum | Maximum Value | Maximum Value
TC120 | 0x7D7 | HU_Diag_Req | Minimum | Maximum | In-between Min and Max | In-between Min and Max
TC121 | 0x7D6 | HU_Diagnostic_Response | Minimum | Maximum | One | One
TC122 | 0x7D6 | HU_Diagnostic_Response | Minimum | Maximum | Maximum Value | Maximum Value
TC123 | 0x7D6 | HU_Diagnostic_Response | Minimum | Maximum | In-between Min and Max | In-between Min and Max
TC124 | 0x64F | LED_Temp, Temp_Sensor_Input_Controller, MAin_Input_Supply, Temp_Sensor_Input_Ambient | Minimum | Maximum | One | One
TC125 | 0x64F | LED_Temp, Temp_Sensor_Input_Controller, MAin_Input_Supply, Temp_Sensor_Input_Ambient | Minimum | Maximum | Maximum Value | Maximum Value
TC126 | 0x64F | LED_Temp, Temp_Sensor_Input_Controller, MAin_Input_Supply, Temp_Sensor_Input_Ambient | Minimum | Maximum | In-between Min and Max | In-between Min and Max
TC127 | 0x650 | Backlight_Driver_Fault_Input, Ambient_Light_Sensor_Interrupt, Ambient_Temp_Sensor_Interrupt, Warning_Status, Error_Status, Warning_Counter, Error_Counter, Reset_Counter | Minimum | Maximum | One | One
TC128 | 0x650 | Backlight_Driver_Fault_Input, Ambient_Light_Sensor_Interrupt, Ambient_Temp_Sensor_Interrupt, Warning_Status, Error_Status, Warning_Counter, Error_Counter, Reset_Counter | Minimum | Maximum | Maximum Value | Maximum Value
TC129 | 0x650 | Backlight_Driver_Fault_Input, Ambient_Light_Sensor_Interrupt, Ambient_Temp_Sensor_Interrupt, Warning_Status, Error_Status, Warning_Counter, Error_Counter, Reset_Counter | Minimum | Maximum | In-between Min and Max | In-between Min and Max
TC130 | 0x707 | Input_OverVoltage, Input_UncerVoltage, Input_OverCurrent, Output_OverCurrent, High_Temp, Low_Temp, Temp_Sensor_Failure, Output_Short_Circuit_Failure | Minimum | Maximum | One | One
TC131 | 0x707 | Input_OverVoltage, Input_UncerVoltage, Input_OverCurrent, Output_OverCurrent, High_Temp, Low_Temp, Temp_Sensor_Failure, Output_Short_Circuit_Failure | Minimum | Maximum | Maximum Value | Maximum Value
TC132 | 0x707 | Input_OverVoltage, Input_UncerVoltage, Input_OverCurrent, Output_OverCurrent, High_Temp, Low_Temp, Temp_Sensor_Failure, Output_Short_Circuit_Failure | Minimum | Maximum | In-between Min and Max | In-between Min and Max
TC133 | 0x641 | ICM_Hardware_Version | Minimum | Maximum | One | One
TC134 | 0x641 | ICM_Hardware_Version | Minimum | Maximum | Maximum Value | Maximum Value
TC135 | 0x641 | ICM_Hardware_Version | Minimum | Maximum | In-between Min and Max | In-between Min and Max
TC136 | 0x642 | ICM_Firmware_Version, ICM_Bootloader_Version | Minimum | Maximum | One | One
TC137 | 0x642 | ICM_Firmware_Version, ICM_Bootloader_Version | Minimum | Maximum | Maximum Value | Maximum Value
TC138 | 0x642 | ICM_Firmware_Version, ICM_Bootloader_Version | Minimum | Maximum | In-between Min and Max | In-between Min and Max
TC139 | 0x62B | Accelerometer_Xaxis, Gyroscope_Xaxis | Minimum | Maximum | One | One
TC140 | 0x62B | Accelerometer_Xaxis, Gyroscope_Xaxis | Minimum | Maximum | Maximum Value | Maximum Value
TC141 | 0x62B | Accelerometer_Xaxis, Gyroscope_Xaxis | Minimum | Maximum | In-between Min and Max | In-between Min and Max
TC142 | 0x64B | Accelerometer_Yaxis, Gyroscope_Yaxis | Minimum | Maximum | One | One
TC143 | 0x64B | Accelerometer_Yaxis, Gyroscope_Yaxis | Minimum | Maximum | Maximum Value | Maximum Value
TC144 | 0x64B | Accelerometer_Yaxis, Gyroscope_Yaxis | Minimum | Maximum | In-between Min and Max | In-between Min and Max
TC145 | 0x65B | Accelerometer_Zaxis, Gyroscope_Zaxis | Minimum | Maximum | One | One
TC146 | 0x65B | Accelerometer_Zaxis, Gyroscope_Zaxis | Minimum | Maximum | Maximum Value | Maximum Value
TC147 | 0x65B | Accelerometer_Zaxis, Gyroscope_Zaxis | Minimum | Maximum | In-between Min and Max | In-between Min and Max
TC148 | 0x7A3 | LSC_Diag_Req | Minimum | Maximum | One | One
TC149 | 0x7A3 | LSC_Diag_Req | Minimum | Maximum | Maximum Value | Maximum Value
TC150 | 0x7A3 | LSC_Diag_Req | Minimum | Maximum | In-between Min and Max | In-between Min and Max
TC151 | 0x7A4 | LSC_Diagnostic_Resp | Minimum | Maximum | One | One
TC152 | 0x7A4 | LSC_Diagnostic_Resp | Minimum | Maximum | Maximum Value | Maximum Value
TC153 | 0x7A4 | LSC_Diagnostic_Resp | Minimum | Maximum | In-between Min and Max | In-between Min and Max
TC154 | 0x649 | LSC_Hardware_Version | Minimum | Maximum | One | One
TC155 | 0x649 | LSC_Hardware_Version | Minimum | Maximum | Maximum Value | Maximum Value
TC156 | 0x649 | LSC_Hardware_Version | Minimum | Maximum | In-between Min and Max | In-between Min and Max
TC157 | 0x64A | LSC_Firmware_Version, LSC_Bootloader_Version | Minimum | Maximum | One | One
TC158 | 0x64A | LSC_Firmware_Version, LSC_Bootloader_Version | Minimum | Maximum | Maximum Value | Maximum Value
TC159 | 0x64A | LSC_Firmware_Version, LSC_Bootloader_Version | Minimum | Maximum | In-between Min and Max | In-between Min and Max
TC160 | 0x503 | Motor_rpm | Minimum | Maximum | One | One
TC161 | 0x503 | Motor_rpm | Minimum | Maximum | Maximum Value | Maximum Value
TC162 | 0x503 | Motor_rpm | Minimum | Maximum | In-between Min and Max | In-between Min and Max
TC163 | 0x321 | MCU_DC_Current, MCU_Temperature; Motor_temp, Motor_Torque | Minimum | Maximum | One | One
TC164 | 0x321 | MCU_DC_Current, MCU_Temperature; Motor_temp, Motor_Torque | Minimum | Maximum | Maximum Value | Maximum Value
TC165 | 0x321 | MCU_DC_Current, MCU_Temperature; Motor_temp, Motor_Torque | Minimum | Maximum | In-between Min and Max | In-between Min and Max
TC166 | 0x121 | Rotor_Angle, MCU_Riding_Mode, MCU_DC_voltage, Cruise_Control_Status, Hill_Hold_Status | Minimum | Maximum | One | One
TC167 | 0x121 | Rotor_Angle, MCU_Riding_Mode, MCU_DC_voltage, Cruise_Control_Status, Hill_Hold_Status | Minimum | Maximum | Maximum Value | Maximum Value
TC168 | 0x121 | Rotor_Angle, MCU_Riding_Mode, MCU_DC_voltage, Cruise_Control_Status, Hill_Hold_Status | Minimum | Maximum | In-between Min and Max | In-between Min and Max
TC169 | 0x231 | R_Phase_Current_MCU, Y_Phase_Current_MCU, B_Phase_Current_MCU, Regen_Min_Speed | Minimum | Maximum | One | One
TC170 | 0x231 | R_Phase_Current_MCU, Y_Phase_Current_MCU, B_Phase_Current_MCU, Regen_Min_Speed | Minimum | Maximum | Maximum Value | Maximum Value
TC171 | 0x231 | R_Phase_Current_MCU, Y_Phase_Current_MCU, B_Phase_Current_MCU, Regen_Min_Speed | Minimum | Maximum | In-between Min and Max | In-between Min and Max
TC172 | 0x232 | Motor_rpm, Regen_status | Minimum | Maximum | One | One
TC173 | 0x232 | Motor_rpm, Regen_status | Minimum | Maximum | Maximum Value | Maximum Value
TC174 | 0x232 | Motor_rpm, Regen_status | Minimum | Maximum | In-between Min and Max | In-between Min and Max
TC175 | 0x7B4 | MCU_Diag_Request | Minimum | Maximum | One | One
TC176 | 0x7B4 | MCU_Diag_Request | Minimum | Maximum | Maximum Value | Maximum Value
TC177 | 0x7B4 | MCU_Diag_Request | Minimum | Maximum | In-between Min and Max | In-between Min and Max
TC178 | 0x7C2 | MCU_Diagnostic_Resp | Minimum | Maximum | One | One
TC179 | 0x7C2 | MCU_Diagnostic_Resp | Minimum | Maximum | Maximum Value | Maximum Value
TC180 | 0x7C2 | MCU_Diagnostic_Resp | Minimum | Maximum | In-between Min and Max | In-between Min and Max
TC181 | 0xA9 | MCU_Key | Minimum | Maximum | One | One
TC182 | 0xA9 | MCU_Key | Minimum | Maximum | Maximum Value | Maximum Value
TC183 | 0xA9 | MCU_Key | Minimum | Maximum | In-between Min and Max | In-between Min and Max
TC184 | 0x7CC | OBC_Diag_Request | Minimum | Maximum | One | One
TC185 | 0x7CC | OBC_Diag_Request | Minimum | Maximum | Maximum Value | Maximum Value
TC186 | 0x7CC | OBC_Diag_Request | Minimum | Maximum | In-between Min and Max | In-between Min and Max
TC187 | 0x7C5 | OBC_Diag_Resp | Minimum | Maximum | One | One
TC188 | 0x7C5 | OBC_Diag_Resp | Minimum | Maximum | Maximum Value | Maximum Value
TC189 | 0x7C5 | OBC_Diag_Resp | Minimum | Maximum | In-between Min and Max | In-between Min and Max
TC190 | 0x645 | OBC_Hardware_Version | Minimum | Maximum | One | One
TC191 | 0x645 | OBC_Hardware_Version | Minimum | Maximum | Maximum Value | Maximum Value
TC192 | 0x645 | OBC_Hardware_Version | Minimum | Maximum | In-between Min and Max | In-between Min and Max
TC193 | 0x644 | OBC_Firmware_Version, OBC_Bootloader_Version | Minimum | Maximum | One | One
TC194 | 0x644 | OBC_Firmware_Version, OBC_Bootloader_Version | Minimum | Maximum | Maximum Value | Maximum Value
TC195 | 0x644 | OBC_Firmware_Version, OBC_Bootloader_Version | Minimum | Maximum | In-between Min and Max | In-between Min and Max
TC196 | 0x91 | OBC_Key | Minimum | Maximum | One | One
TC197 | 0x91 | OBC_Key | Minimum | Maximum | Maximum Value | Maximum Value
TC198 | 0x91 | OBC_Key | Minimum | Maximum | In-between Min and Max | In-between Min and Max
TC199 | 0x680 | OTA_Status_Info | Minimum | Maximum | One | One
TC200 | 0x680 | OTA_Status_Info | Minimum | Maximum | Maximum Value | Maximum Value
TC201 | 0x680 | OTA_Status_Info | Minimum | Maximum | In-between Min and Max | In-between Min and Max
TC202 | 0x7A1 | RSC_Diag_Req | Minimum | Maximum | One | One
TC203 | 0x7A1 | RSC_Diag_Req | Minimum | Maximum | Maximum Value | Maximum Value
TC204 | 0x7A1 | RSC_Diag_Req | Minimum | Maximum | In-between Min and Max | In-between Min and Max
TC205 | 0x7A2 | RSC_Diag_Resp | Minimum | Maximum | One | One
TC206 | 0x7A2 | RSC_Diag_Resp | Minimum | Maximum | Maximum Value | Maximum Value
TC207 | 0x7A2 | RSC_Diag_Resp | Minimum | Maximum | In-between Min and Max | In-between Min and Max
TC208 | 0x153 | SOM_HeartBeat_Failure, SOM_Status, Passcode_Authentication | Minimum | Maximum | One | One
TC209 | 0x153 | SOM_HeartBeat_Failure, SOM_Status, Passcode_Authentication | Minimum | Maximum | Maximum Value | Maximum Value
TC210 | 0x153 | SOM_HeartBeat_Failure, SOM_Status, Passcode_Authentication | Minimum | Maximum | In-between Min and Max | In-between Min and Max
TC211 | 0x70F | VCU_TimeStamp | Minimum | Maximum | One | One
TC212 | 0x70F | VCU_TimeStamp | Minimum | Maximum | Maximum Value | Maximum Value
TC213 | 0x70F | VCU_TimeStamp | Minimum | Maximum | In-between Min and Max | In-between Min and Max
TC214 | 0xA1 | VCU_to_MCU_Seed | Minimum | Maximum | One | One
TC215 | 0xA1 | VCU_to_MCU_Seed | Minimum | Maximum | Maximum Value | Maximum Value
TC216 | 0xA1 | VCU_to_MCU_Seed | Minimum | Maximum | In-between Min and Max | In-between Min and Max
TC217 | 0x169 | Cruise_Control_Req, Hill_Hold_Command, Cruise_Set_Speed, Vehicle_speed_kmph | Minimum | Maximum | One | One
TC218 | 0x169 | Cruise_Control_Req, Hill_Hold_Command, Cruise_Set_Speed, Vehicle_speed_kmph | Minimum | Maximum | Maximum Value | Maximum Value
TC219 | 0x169 | Cruise_Control_Req, Hill_Hold_Command, Cruise_Set_Speed, Vehicle_speed_kmph | Minimum | Maximum | In-between Min and Max | In-between Min and Max